## Main
4294A Data Transfer Program
Rev.03.10
This program (Excel VBA) transfers the measurement data and the display image from the 4294A to a PC
Perform the single trigger measurement before running this program
Enable “Macros” first since this file contains macros
For more details, refer to the operation manual
Step-1
Connect your PC with 4294A using either LAN cable or USB/GPIB interface. To handshake with 4294A, select the connection type and enter the GPIB address or the IP address of the 4294A, then click "Handshake" button.
| GPIB | <--- Select the connection type |  | GPIB
LAN
| 17 | <--- Enter the GPIB address (Initial Setting:17)
ハンドシェークをしましょう、というボタン。
Connection Status
Step-2
Enter a new sheet name to transfer the measuement data or/and the display image, then click "Get Data" or/and "Get Image" button. The data/image is transferred to the newly created sheet.
<--- Enter a new sheet name
Error Message
Note
* New sheet is created based on "MasterSheet". Do not change and delete the "MasterSheet" unless you modify this sample program
* The measurement conditions displayed on the newly created sheet are the query results of the measurement settings, which may differ from the actual measurement conditions (e.g. BIAS [V] such as 1 [V] is shown but it might not be applied in the case the BIAS softkey was not turned on during the measurement)
* Sheet name is restricted by the rule in Excel. When the error message is shown, refer to the Excel help file
Handshake
Get Data
Get Image

## MasterSheet
Meas. Parameter |  | xxx |  | Osc Level |  | xxx | Graph Parameter
Adapter |  | xxx |  | DC Bias |  | xxx | X | XXXX
Sweep Type |  | xxx |  | BW |  | xxx | Y1 | 0
Number of Points |  | xxx |  | Sweep Averaging |  | xxx | Y2 | 0
Point Delay Time |  | xxx |  | Point Averaging |  | xxx
Sweep Delay Time |  | xxx
Point# | XXXX | Data Trace A Real | Data Trace A Imag | Data Trace B Real | Data Trace B Imag |  |  |  | X-axis | Dropdown List
[9 empty] | 0 | Point#
[9 empty] | 0 | XXXX
0
0
0
0
0
0
0
0
0
0
0
0
0
0
0
0
0
0
0
0
0
0
0
0
0
0
0
0
0
0
0
0
0
0
0
0
0
0
0
0
0
0
0
0
0
0
0
0
0
0
0
0
0
0
0
0
0
0
0
0
0
0
0
0
0
0
0
0
0
0
0
0
0
0
0
0
0
0
0
0
0
0
0
0
0
0
0
0
0
0
0
0
0
0
0
0
0
0
0
0
0
0
0
0
0
0
0
0
0
0
0
0
0
0
0
0
0
0
0
0
0
0
0
0
0
0
0
0
0
0
0
0
0
0
0
0
0
0
0
0
0
0
0
0
0
0
0
0
0
0
0
0
0
0
0
0
0
0
0
0
0
0
0
0
0
0
0
0
0
0
0
0
0
0
0
0
0
0
0
0
0
0
0
0
0
0
0
0
0
0
0
0
0
0
0
0
0
0
0
0
0
0
0
0
0
0
0
0
0
0
0
0
0
0
0
0
0
0
0
0
0
0
0
0
0
0
0
0
0
0
0
0
0
0
0
0
0
0
0
0
0
0
0
0
0
0
0
0
0
0
0
0
0
0
0
0
0
0
0
0
0
0
0
0
0
0
0
0
0
0
0
0
0
0
0
0
0
0
0
0
0
0
0
0
0
0
0
0
0
0
0
0
0
0
0
0
0
0
0
0
0
0
0
0
0
0
0
0
0
0
0
0
0
0
0
0
0
0
0
0
0
0
0
0
0
0
0
0
0
0
0
0
0
0
0
0
0
0
0
0
0
0
0
0
0
0
0
0
0
0
0
0
0
0
0
0
0
0
0
0
0
0
0
0
0
0
0
0
0
0
0
0
0
0
0
0
0
0
0
0
0
0
0
0
0
0
0
0
0
0
0
0
0
0
0
0
0
0
0
0
0
0
0
0
0
0
0
0
0
0
0
0
0
0
0
0
0
0
0
0
0
0
0
0
0
0
0
0
0
0
0
0
0
0
0
0
0
0
0
0
0
0
0
0
0
0
0
0
0
0
0
0
0
0
0
0
0
0
0
0
0
0
0
0
0
0
0
0
0
0
0
0
0
0
0
0
0
0
0
0
0
0
0
0
0
0
0
0
0
0
0
0
0
0
0
0
0
0
0
0
0
0
0
0
0
0
0
0
0
0
0
0
0
0
0
0
0
0
0
0
0
0
0
0
0
0
0
0
0
0
0
0
0
0
0
0
0
0
0
0
0
0
0
0
0
0
0
0
0
0
0
0
0
0
0
0
0
0
0
0
0
0
0
0
0
0
0
0
0
0
0
0
0
0
0
0
0
0
0
0
0
0
0
0
0
0
0
0
0
0
0
0
0
0
0
0
0
0
0
0
0
0
0
0
0
0
0
0
0
0
0
0
0
0
0
0
0
0
0
0
0
0
0
0
0
0
0
0
0
0
0
0
0
0
0
0
0
0
0
0
0
0
0
0
0
0
0
0
0
0
0
0
0
0
0
0
0
0
0
0
0
0
0
0
0
0
0
0
0
0
0
0
0
0
0
0
0
0
0
0
0
0
0
0
0
0
0
0
0
0
0
0
0
0
0
0
0
0
0
0
0
0
0
0
0
0
0
0
0
0
0
0
0
0
0
0
0
0
0
0
0
0
0
0
0
0
0
0
0
0
0
0
0
0
0
0
0
0
0
0
0
0
0
0
0
0
0
0
0
0
0
0
0
0
0
0
0
0
0
0
0
0
0
0
0
0
0
0
0
0
0
0
0
0
0
0
0
0
0
0
0
0
0
0
0
0
0
0
0
0
0
0
0
0
0
0
0
0
0
Select either point# or sweep parameter as x-axis for the graph
Data over #21 is under the graph. To see the whole data, move the graph then optimize the cell height