## Read Me
Agilent Technologies N6700A Example Programs for Excel
© Agilent Technologies, Inc. 2003, 2004 | Example Programs Overview
You have a royalty-free right to use, modify, reproduce and distribute the Sample Application Files (and/or any modified version) in any way you find useful, provided that you agree that Agilent Technologies has no warranty, obligations or liability for any Sample Application Files. Agilent Technologies provides programming examples for illustration only, This sample program assumes that you are familiar with the programming language being demonstrated and the tools used to create and debug procedures. Agilent Technologies support engineers can help explain the functionality of Agilent Technologies software components and associated commands, but they will not modify these samples to provide added functionality or construct procedures to meet your specific needs. | These example programs are for the N67xxA Low Profile Modulear Power System (MPS). There are 4 programs contained is this Excel Workbook. Each program is in its own worksheet with the simplest on the left and the most complex on the right. Some familiarity with MS Visual Basic and Excel Macro programming is required to modify this code to suit your needs. This code is an example program and not intended as an application. For simplicity error checking is left out. To view the code press Alt-F11 The Diode and MOSFET-Simple programs will work with any of the different modules and demonstrate basic commands for output and measurements. The MOSFET-List and MOSFET-Mult-List demonstrate the use of lists and data digitizing. These require the High Speed Test Extension for the output channel.
Instrument Communication | Running the Code
This worksheet uses VISA COM to communicate to the Modular Power System. You must have the Agilent I/O libraries version M or later with VISA COM installed to execute this example program. VISA COM is an optional installation. | To run the code connnect the Modular Power System to the I/O of your choice and verify the connections and the address. Start with the simple Diode program. Select the Diode tab and click on Set IO. Enter the VISA address such as GPIB::5::INSTR for the GPIB address. Click OK. If there are no errors click on the button Read Instrument Error. If all is OK a message box will show any instrument errors read from the instrument. Use this to debug any instrument errors when modifying the code.
Connect a diode to the output of channel 1 with the cathode of the diode connected to the negative terminal. Click on Start Diode Test. The code should read the voltages in column one, set channel 1 to these voltages, read the diode current and then populate the spreadsheet in column 2.

## Description of Code
Description of Example Code | Instrument SCPI commands demonstrated
Diode This program demonstrates simple ouput and measure commands. Using a simple For Next loop the program sets a single voltage, reads the responds and then inserts it to the spread sheet. MOSFET-Simple This program is the same except it demonstrates the use of two channels. Characterizing a 3 terminal device such as a FET requires stepping through two sets of numbers stored on the spreadsheet in column 1 (col A) and row 7. Using two nested For Next loops the program steps through all the column 1 values for each value in row 7. Each time the MPS takes a current responds reading. The program inserts the response in the spread sheet. This is slow and may heat up the component under test. | *RST Curr 5, (@1) Output on, (@1) *RST *CLS Curr .2, (@1) Output ON, (@1) Volt 0.1, (@2) Meas:Current? (@1) Output Off, (@1) | Volt 4.5, (@1) Meas:Current? (@1) Output off, (@1)
MOSFET-List | These are used in both list examples
Most of the time in the previous program is spend on PC/Instrument communication and processing the date while the device is powered up. The scope images are with a Pentium II, 300MHz. It can be made faster by eliminating the inner For Next loop. This program demonstrates how to use a List for preprogramming the MPS. It sets up a list for all the steps in column A (col 1) and then reads the current responds as an array instead of one reading at a time. The readings are set up to take two readings per step using only the reading at the center of each step. For this program you will need the High Speed Test Extension for channel 1 | *RST *CLS Volt:Mode List, (@1) List:Volt <StringList>, (@1) List:Step Auto, (@1) List:Dwell 0.01, (@1) List:Count 1, (@1) List:Terminate:Last Off, (@1) Sense:Sweep:TInterval 0.005, (@1) Sense:Sweep:Points 34, (@1) Sense:Function "Current",(@1) Sense:Sweep:Offset:Points 0, (@1) Trigger:Transient:Source Bus, (@1) Trigger:Acquire:Source Bus, (@1) Curr 0.5, (@1) Output ON, (@1) INIT:ACQ (@1) INIT:TRAN (@1) Stat:Oper:Cond? (@1) *TRG *OPC? Fetch:Array:Current? (@1) Output Off, (@1) | Volt 4.0, (@1)
MOSFET-MultList We can further improve the speed by programming both column A (col 1Drain/Source voltage) and row 7 (Gate voltage) each into a list. Then we program the MPS to run the Drain List for each Gate voltage, and at the same time make the measurement. To further speed up the process we narrow each 'inner loop' step to 5ms and take a reading at the end of each step. This comes to a total of 68 steps (17 x 4) or 340ms. In this program all the steps and measurements are initiated with one *TRG command and then all the readings are read as an array. For this program you will need the High Speed Test Extension for both channels.

## Diode
|  | GPIB Address = | GPIB::5::INSTR
|  | Max Current = | 5
Volts (6V) | Current
0.2 | -0.023673
0.4 | -0.023539
0.6 | -0.015266
0.65 | 0.0033951
0.675 | 0.02672
0.7 | 0.071264
0.725 | 0.15762
0.75 | 0.31611
0.775 | 0.62318
0.8 | 1.0481
0.85 | 2.3312
These voltages are applied using the Channel 1 output. The current is then read and put in the Current column
This program demonstrates reading a value from a cell, sending the value to the power system and then reading the resulting current. To see the code press Alt-F11 Before trying the test, be sure to connect the Modular Power System and set the I/O address on this sheet in cell E1.

## MOSFET-Simple
|  |  | GPIB Address = | GPIB1::5::INSTR
17 | 4 | 4.25 | 4.5 | 4.75
Vds | Id Vg1 | Id Vg2 | Id Vg3 | Id Vg4
0.1 | 0.023231 | 0.062076 | 0.10329 | 0.13718
0.3 | 0.060303 | 0.15618 | 0.28259 | 0.4027
0.5 | 0.070088 | 0.19089 | 0.37607 | 0.58734
0.8 | 0.074943 | 0.20671 | 0.42797 | 0.72792
1 | 0.076331 | 0.21076 | 0.43983 | 0.77206
1.5 | 0.07843 | 0.21582 | 0.45204 | 0.80998
2 | 0.079851 | 0.21889 | 0.45835 | 0.82365
2.5 | 0.080887 | 0.22113 | 0.46285 | 0.83233
3 | 0.081735 | 0.22306 | 0.46669 | 0.83952
3.5 | 0.082617 | 0.22487 | 0.47032 | 0.8461
4 | 0.08331 | 0.2265 | 0.47355 | 0.85221
5 | 0.084483 | 0.2292 | 0.47907 | 0.86267
6 | 0.085603 | 0.2318 | 0.48446 | 0.87314
7 | 0.086813 | 0.23448 | 0.49013 | 0.88372
8 | 0.087905 | 0.23709 | 0.4958 | 0.89482
9 | 0.089155 | 0.23998 | 0.50186 | 0.90646
10 | 0.090532 | 0.24292 | 0.50806 | 0.91849
-0.0024885
This column contains the drain to source voltage steps for the Channel 1 output.
In this row are the gate voltages for the test. The Channel 2 output is used as the gate voltage. Note: You may need to use a 1uF capacitor actross the Gate to prevent oscillation.
These are the currents at the Vds and Vg settings.
This scope trace shows the steps generated with this simple program. The upper trace is the Drain-Source voltage generated by the inner FOR NEXT loop, and the lower trace is the gate voltage showing the Vg steps. The first Gate level is at 4 Volts. Time is 2 s/division.

## MOSFET-List
GPIB Address =
17 | 4 | 4.25 | 4.5 | 4.75
Vds | Id Vg1 | Id Vg2 | Id Vg3 | Id Vg4
0.1 | 0.025805 | 0.063441 | 0.10397 | 0.13995
0.3 | 0.059718 | 0.15608 | 0.28305 | 0.40754
0.5 | 0.070885 | 0.19082 | 0.37611 | 0.5891
0.8 | 0.076261 | 0.20737 | 0.42656 | 0.72599
1 | 0.076675 | 0.21026 | 0.43773 | 0.77107
1.5 | 0.078743 | 0.21564 | 0.45138 | 0.8054
2 | 0.081638 | 0.21812 | 0.45551 | 0.81863
2.5 | 0.080811 | 0.22308 | 0.46089 | 0.82814
3 | 0.081638 | 0.22267 | 0.46502 | 0.83435
3.5 | 0.083706 | 0.22432 | 0.46792 | 0.84179
4 | 0.082465 | 0.22722 | 0.47164 | 0.84552
5 | 0.084947 | 0.22804 | 0.47702 | 0.85503
6 | 0.086601 | 0.23053 | 0.48033 | 0.86619
7 | 0.086601 | 0.23466 | 0.48612 | 0.87447
8 | 0.088255 | 0.23549 | 0.49232 | 0.88274
9 | 0.087842 | 0.23921 | 0.49687 | 0.89473
10 | 0.090737 | 0.24045 | 0.50183 | 0.90218
-0.0024885
This column contains the drain to source voltage steps for the Channel 1 output.
In this row are the gate voltages for the test. The Channel 2 output is used as the gate voltage. Note: You may need to use a 1uF capacitor actross the Gate to prevent oscillation.
These are the currents at the Vds and Vg settings.
The upper trace is the Drain-Source voltage generated by the List, and the lower trace is the gate voltage showing the Vg steps created by the For Next loop. The time is 500ms/division.

## MOSFET-Mult-List
|  |  | GPIB Address = | GPIB::5::INSTR
17 | 4 | 4.25 | 4.5 | 4.75
Vds | Id Vg1 | Id Vg2 | Id Vg3 | Id Vg4
0.1 | 0.023321 | 0.061783 | 0.10314 | 0.13912
0.3 | 0.060542 | 0.15525 | 0.28263 | 0.4034
0.5 | 0.071295 | 0.19041 | 0.37403 | 0.58744
0.8 | 0.074191 | 0.20571 | 0.42573 | 0.72516
1 | 0.076672 | 0.20819 | 0.43772 | 0.76859
1.5 | 0.078326 | 0.21563 | 0.44889 | 0.80374
2 | 0.079153 | 0.21894 | 0.45551 | 0.81698
2.5 | 0.079981 | 0.2206 | 0.45882 | 0.82649
3 | 0.080808 | 0.2206 | 0.46378 | 0.83269
3.5 | 0.081635 | 0.22391 | 0.46668 | 0.83889
4 | 0.081635 | 0.22473 | 0.46998 | 0.84262
5 | 0.083289 | 0.22887 | 0.47536 | 0.85337
6 | 0.084116 | 0.23011 | 0.4795 | 0.86081
7 | 0.085771 | 0.23342 | 0.48487 | 0.87074
8 | 0.086598 | 0.23424 | 0.48859 | 0.87901
9 | 0.086598 | 0.23631 | 0.49439 | 0.88976
10 | 0.089079 | 0.23962 | 0.49852 | 0.8968
-0.0024885
This column contains the drain to source voltage steps for the Channel 1 output.
In this row are the gate voltages for the test. The Channel 2 output is used as the gate voltage. Note: You may need to use a 1uF capacitor actross the Gate to prevent oscillation.
These are the currents at the Vds and Vg settings.
The upper trace is the Drain-Source voltage generated by the Vds List, and the lower trace is the gate voltage generated by the Vg List. Both Lists and the response measurement are preprogrammed and run with one trigger. Each step is 5ms. The time is 50ms/division.
To run this program without any DUT and measure the stimulus output instead of the DUT response, go to the MOSFET_MultiList code window and modify the code marked with ### as instructed. There are 3 lines that need to be modified. Click on ESC and then Press Alt-F11 to got to the VB editor.