## Special Calibration Matrix
N78000B Special Calibration Matrix |  |  | ETE Model / Special Calibration Option Required
Platform | N78000B Software Application --- Keysight Calibration Application Number and Name | Footnotes | 11667A | 11667B | 11667C | 8491A/B/C-003 | 8491A/B/C-006 | 8491A/B/C-010 | 8494G/H | 8496G/H | 8481A | 8481D | 8482A | 8485A | 8485D | 8487D | E9300A | E9300A-H25 | E9301A | E9304A | E9304A - H18 | E9304-H19 | E9304-H20 | V8486A+V281A | N8481A - Std | N8481A - CFT | N8481H | N8482A - Std | N8482A - CFT | N8482H | N8485A - Std | N8485A - CFT | N8485A Opt 033 | N8486AR | N8486AQ | N8487A - Std | N8487A - CFT | N4691BH33
ETMS | N78110B UXA | 1,2,6 |  |  |  |  | H33 | H33 | H50 | H50 | [9 empty] | KC+U+GB | [7 empty] | KC+U+GB |  |  | KC+U+GB |  |  |  |  | KC+U+GB
ETMS | N78111B PXA | 1,2,6 |  |  |  |  | H33 | H33 | H50 | H50 | [9 empty] | KC+U+GB | [7 empty] | KC+U+GB |  |  | KC+U+GB |  |  |  |  | KC+U+GB
ETMS | N78261BA AXI Digitizers | 1
Last Update - June, 11th, 2024
Note: "KC+U+GB" is Keysight Calibration + Uncertainity + Guardbanding
Footnotes: | Comments
1 | H99 - Calibration data in a electronic file in .csv format. (H99 is ONLY FOR POWER SENSORS) Note: The following models are not currenly supported for option H99. (Calibration data on a CD in .csv format.): N8486AQ, N8486AR, E9304A H20
2 | 8482A H84 (8482A STD Note: The use of the standard model will increase the measurement uncertainty. )
4 | N4691BH33 - Ecal Module for N8485-033 Power Sensor Calibration
5 | E4419A/B: The reference power port of the power meter must be calibrated, traceable to a national standard, to at least ±0.25% accuracy. It is assumed that this represents an end-of-period accuracy. Additionally, it is assumed that this represents a 95% confidence (k=2) coverage factor. It is necessary for the laboratory that executes this procedure to maintain this level of end-of-period accuracy. The calibrated reference accuracy drift rate is expected to be 0.005% per 6 months. This level of accuracy may only be achievable by a national metrology institute (NMI), such as National Physical Laboratory (NPL) ( http://www.npl.co.uk/) in the United Kingdom, or National Institute of Standards and Technology (NIST) (http://www.nist.gov/index.html) in the United States. To order this calibration, contact Ron Eastwood at the Roseville Standards Lab (916) 788-5506.
6 | When ordering periodic calibration for instruments used as lab standards in the N7800A software, we recommend using “Keysight calibration + uncertainties” for power sensors, and “Keysight calibration + uncertainties + guardbanding” for all other items. (please visit: www.Keysight.com/find/americas_cal) The N7800A software incorporates the ISO GUM meas. Uncertainty in point-to-point uncertainty calculations. The special “H-series” calibration options in this table provide lower measurement uncertainties through use of direct comparison to devices directly characterized by NPL or NIST (or another NMI). Please order option H99 to get data on a CD for easy import into the N7800A (avoids manual entry). The overall resulting N7800A measurement uncertainties then reflects these lower device uncertainties. (H99 is ONLY FOR POWER SENSORS)

## 8494-6-G-H - H50
TME Step Attenuator Calibration – Option H50
Table 1.
| 8494G/H Data |  |  |  |  | Specifications:
| Frequency | Step (dB) | Attenuation | Uncertainty | Reflection
| (Hz) |  | (dB) | (+/- dB) | Size | Device | Parameter Name and Description | Limits | A Failure
|  | 0 dB (Ref) | 0 | 0 |  |  |  |  | Affects:
|  | 1 dB |  | < 0.010 |  | Step Attenuator | Atten(dB) | Must be within 1 dB of the nominal attenuation. | All test runs
|  | 2 dB |  | < 0.010 |  | 8494G/H | The attenuation, in dB | Must not all be exactly equal to the nominal attenuation (the default) at all points except zero, zero step is the reference and must be zero
|  | 3 dB |  | < 0.010 |  | 8496G/H
|  | 4 dB |  | < 0.010
|  | 5 dB |  | < 0.010 |  |  | Uncert(dB) |  | Test runs guard banded by measurement uncertainty only
|  | 6 dB |  | < 0.010 |  |  | The uncertainty of the attenuation, in dB
|  | 7 dB |  | < 0.010 |  |  |  | See Table 1. For Specification
|  | 8 dB |  | < 0.010
|  | 9 dB |  | < 0.010 |  |  | ReflSize | Must be > 0 and < 0.5 at all points (TME Limit Checker) | Test runs guard banded by measurement uncertainty only
|  | 10 dB |  | < 0.010 |  |  | The reflection coefficient magnitude
|  | 11 dB |  | < 0.010
| 8496G/H Data | [5 empty] | VSWR: | at 50 MHz: £1.05:1
| Frequency | Step (dB) | Attenuation | Uncertainty | Reflection
| (Hz) |  | (dB) | (+/- dB) | Size
|  | 0 dB (Ref) | 0 | 0
|  | 10 dB |  | < 0.010 |  | Applicable Models
|  | 20 dB |  | < 0.015 |  | 8494/8496G, Type N Input
|  | 30 dB |  | < 0.020 |  | 8494/8496H, Type N Input
|  | 40 dB |  | < 0.025
|  | 50 dB |  | < 0.030 |  | Description:
|  | 60 dB |  | < 0.035 |  | The TME calibration software employs the 8494G/H and 9496G/H attenuators to measure Scale Fidelity, Attenuator Accuracy, and Absolute Amplitude Accuracy @ 50 MHz.
|  | 70 dB |  | < 0.040 |  | This document describes the calibration requirements for the attenuator set. The attenuators will be permanently connected using the 11716A Interconnect kit as shown in Figure 1.
|  | 80 dB |  | < 0.046
|  | 90 dB |  | < 0.055
|  | 100 dB |  | < 0.065
|  | 110 dB |  | < 0.075
Data Provided:
A data printout and an electronic copy in .csv file format on a
USB drive or CD-ROM (Customer selected), is to be provided with this option.
8494G/H Settings
| Attenuation | S1 | S2 | S3 | S4
| Setting |  |  |  |  | Figure 1: TME Step Attenuator
| 0 dB (Ref setting) | Off | Off | Off | Off
| 1 dB | On | Off | Off | Off | The 8494/8496 series attenuators are made up of four attenuator sections. The attenuator sections are arranged in a 1/2/4/4 dB, or 10/20/40/40 dB format. The 8494G/H Step Attenuator can stepped from 0 dB to 11 dB in 1 dB steps. The 8496G/H Step Attenuator can be stepped from 0 dB to 110 dB in 10 dB steps.
| 2 dB | Off | On | Off | Off | For both the 8494, or 8496 attenuators the selection of 4 dB, or 40 dB of attenuation can be done with either Section 3, or Section 4. The Production Line step attenuators use Section 4, and the TME software uses Section 3. The TME attenuators have been characterized in the Roseville Standards Lab and this process has worked well until 2007.
| 3 dB | On | On | Off | Off | Starting in 2007 Keysight began to provide ISO17025, and Z540 Cals on new products from the factory . The quickest way to provide these cals was to setup a TME test station at the end of the production line. Having a TME test station within the factory came the need to characterize TME Step Attenuators in the Factory Metrology Labs. This document will describe the Calibration requirements for the TME Step Attenuators.
| 4 dB | Off | Off | On1 | Off | The calibration should be performed at 50 MHz, however other frequencies could be necessary on future products.
| 5 dB | On | Off | On1 | Off
| 6 dB | Off | On | On1 | Off
| 7 dB | On | On | On1 | Off
| 8 dB | Off | Off | On | On
| 9 dB | On | Off | On | On
| 10 dB | Off | On | On | On
| 11 dB | On | On | On | On
8496G/H Settings
| Attenuation | S5 | S6 | S7 | S8
Setting
| 0 dB (Ref setting) | Off | Off | Off | Off
| 10 dB | On | Off | Off | Off
| 20 dB | Off | On | Off | Off
| 30 dB | On | On | Off | Off
| 40 dB | Off | Off | On1 | Off
| 50 dB | On | Off | On1 | Off
| 60 dB | Off | On | On1 | Off
| 70 dB | On | On | On1 | Off
| 80 dB | Off | Off | On | On
| 90 dB | On | Off | On | On
| 100 dB | Off | On | On | On
| 110 dB | On | On | On | On
1) TME requires that Section 3 be characterized.

## 8491A-B-006-010-H33
8491A-B-006-010 - H33 Option Specifications:
| Attenuators | Critical Specs | Recommended | Alternate
| 6 dB Fixed Attenuator | Frequency: 50 MHz | 8491A/B Option 006/H33 | 8491A/B/C Option 006
|  | VSWR: < 1.05:1 |  | See Footnote a
Loss: 6 dB (nominal)
| 10 dB fixed Attenuator | Frequency: 50 MHz | 8491A/B Option 010/H33 | 8491A/B/C Option 010
|  | VSWR: < 1.05:1 |  | See Footnote: a
Loss: 10 dB (nominal)
Footnote a) The standard 8491A VSWR is specified at <1.2:1 , DC to 8 GHz. Most 8491A/B/C attenuators will meet a VSWR of <1.05:1 at 50 MHz. The VSWR should be calibrated on an periodic basis.