## Impedance
Unconnected |  |  | Unconnected |  | Unconnected
Function Generator(33120A) |  |  | Function Generator(33220A) |  | Load(N3300A series)
| GP-IB | 10 |  | GP-IB | 5
[7 empty] | Frequency | Impedance
[7 empty] | 1.9531 | 0.054765
| Vp-p(V) |  | 0.05 | Channel | 1 |  | 3.2552 | 0.054649
| Start Frequency(Hz) |  | 1 |  |  |  | 4.8828 | 0.054561
| End Frequency(Hz) |  | 10000 | DC Current(A) |  | 2 | 7.8125 | 0.054946
[7 empty] | 9.7656 | 0.054546
[7 empty] | 10.8507 | 0.054641
[7 empty] | 12.207 | 0.054831
[7 empty] | 13.0208 | 0.054807
[7 empty] | 13.9509 | 0.054742
[7 empty] | 15.625 | 0.055024
[7 empty] | 16.276 | 0.055421
[7 empty] | 19.5312 | 0.056235
[7 empty] | 24.4141 | 0.057883
[7 empty] | 26.0417 | 0.057834
[7 empty] | 31.25 | 0.057821
[7 empty] | 32.5521 | 0.057666
[7 empty] | 39.0625 | 0.05809
[7 empty] | 43.4028 | 0.057446
[7 empty] | 48.8281 | 0.058173
[7 empty] | 52.0833 | 0.057746
[7 empty] | 55.8036 | 0.057637
[7 empty] | 62.5 | 0.058071
[7 empty] | 65.1042 | 0.057608
[7 empty] | 78.125 | 0.058095
[7 empty] | 86.8056 | 0.058149
[7 empty] | 97.6562 | 0.059611
[7 empty] | 104.1667 | 0.061485
[7 empty] | 111.6071 | 0.055561
[7 empty] | 125 | 0.05894
[7 empty] | 130.2083 | 0.058522
[7 empty] | 156.25 | 0.05962
[7 empty] | 173.6111 | 0.061117
[7 empty] | 195.3125 | 0.059649
[7 empty] | 208.3333 | 0.059838
[7 empty] | 223.2143 | 0.059271
[7 empty] | 250 | 0.057156
[7 empty] | 260.4167 | 0.057576
[7 empty] | 312.5 | 0.055443
[7 empty] | 347.2222 | 0.056067
[7 empty] | 390.625 | 0.050658
[7 empty] | 416.6667 | 0.052898
[7 empty] | 446.4286 | 0.05078
[7 empty] | 500 | 0.047425
[7 empty] | 520.8333 | 0.045157
[7 empty] | 625 | 0.040504
[7 empty] | 694.4444 | 0.039242
[7 empty] | 781.25 | 0.035523
[7 empty] | 833.3333 | 0.034696
[7 empty] | 892.8571 | 0.031341
[7 empty] | 1041.6667 | 0.027795
[7 empty] | 1250 | 0.022289
[7 empty] | 1388.8889 | 0.019938
[7 empty] | 1562.5 | 0.017183
[7 empty] | 1785.7143 | 0.013715
[7 empty] | 2083.3333 | 0.010564
[7 empty] | 2500 | 0.0080973
[7 empty] | 2777.7778 | 0.0067741
[7 empty] | 3125 | 0.0067947
[7 empty] | 3571.4286 | 0.0088325
[7 empty] | 4166.6667 | 0.013539
[7 empty] | 5000 | 0.019315
[7 empty] | 6250 | 0.029845
[7 empty] | 8333.3333 | 0.042842

## Formulas
Vrel | Vimg | Irel | Iimg | Vcomplex | Icomplex | Vmag | Imag | Zmag
-0.0603 | -0.1577 | -1.4219 | 3.6755 | -6.03000000000125E-002-0.157700000000006i | -1.42185999999999+3.67547i | 0.16884 | 3.9409 | 0.042842
Formulas in this row are used by internal program. Please do not delete contents of this row.

## Help
Instructions for using Agilent ac impedance measurement software (Excel spreadsheet) utilizing Agilent N3300A electronic loads and Agilent 33120A or 33220A function generator This spreadsheet/software provides a working example of the ac impedance measurement techniques discussed in the Agilent Product Note entitled Making Fuel Cell ac Impedance Measurements Utilizing Agilent N3300A Series Electronic Loads (documentation number 5988-5358EN and available from the following web page: www.agilent.com/find/loadfuelcells). The software is one example of how these measurements can be made with the loads. The user is encouraged to utilize the techniques discussed and adapt the spreadsheet to meet his/her own specific requirements. The Visual Basic program driving the spreadsheet is available through the Visual Basic Editor within the spreadsheet. The spreadsheet/software programs the function generator to a sine wave at a peak-to-peak output voltage specified by the user, and at frequencies between the start and end frequencies specified by the user. (Note that the actual output voltage of the function generator will be double the peak-to-peak voltage specified because the output is terminated in a resistance that is much higher than 50 ohms.) The function generator output is fed into the external programming input of the electronic load resulting in a superimposed sine wave load current that gets added to the dc level also specified by the user. At each frequency setting, the program uses the load to digitize the device under test (DUT) voltage and current waveforms using appropriate load settings for number of samples and sample time. The program then reads back the data for these digitized waveforms and calculates an ac impedance value using FFT functions and arithmetic on complex numbers. Finally, each ac impedance value is plotted across the frequency band. Hardware Requirements PC GPIB card Agilent N3300A series electronic load Agilent 33120A or 33220A function generator GPIB cables Interconnect cables Spreadsheet/Software Requirements Agilent N3300A driver (download through N3300A product page) Agilent 33120A driver (download through 33120A product page) or Agilent 33220A driver (download through 33220A product page) Microsoft Excel (with Analysis ToolPak loaded from Tools/Add-Ins) Agilent IO Library (M.01.01.04 or later) Equipment set-up For the equipment set-up, refer to Figure 1 in the product note referenced above Using the spreadsheet/software 1. Set GPIB addresses - Use up/down arrows on the spreadsheet to tell the software the 33120A or 33220A function generator GPIB address setting and the N3300A electronic load address setting 2. Set load channel number - Use up/down arrows on the spreadsheet to tell the software the channel number of the N3300A electronic load module that will be used in the electronic load mainframe 3. Select dc operating current - In cell J14, next to “DC Current(A)”, enter the desired dc operating current in amps to be drawn by the load from the DUT 4. Select magnitude of function generator voltage - In cell F12, next to “Vp-p(V)”, enter the desired peak-to-peak voltage to be set on the function generator that is connected to the external programming input on the load. Note that this voltage gets scaled to load input current that is superimposed on the dc load current. Also note that the actual output voltage of the function generator will be double the peak-to-peak voltage specified because the output is terminated in a resistance that is much higher than 50 ohms. 5. Enter start and end frequencies - In cell F13, enter the desired frequency in Hz at which the frequency sweep will start, and in cell F14, enter the end frequency in Hz at which the sweep will end. The software will select appropriate frequencies between the start and end frequencies to be used for the ac impedance measurements. 6. Begin impedance measurements - Hit the “Measure” button to begin the ac impedance measurements. The software will automatically select appropriate function generator frequencies (between the specified start and end frequencies) paired up with appropriate load settings (number of samples and sample time) to properly measure and calculate ac impedances. Note that the exact start and end frequencies entered may not be available given the internal algorithm chosen for this particular software; the nearest valid frequencies are used by the software. Notes about usage 1. This spreadsheet/software was designed to be used for frequencies between 1 Hz and 10 kHz, even though the load works down to 0 Hz (dc) and can be used, with limitations, above 10kHz. 2. Ensure the function generator voltage is set low enough, or load dc current setting is set high enough, to avoid demanding a “negative” current from the load when the sine wave goes below zero volts. This could occur if, at any time, the load current resulting from the external programming input (scaled from the function generator sine wave voltage) is more negative than the (positive) programmed dc current setting. Note that the function generator will put out voltages that are double the setting when the function generator output is terminated in a resistance that is much higher than 50 ohms, which is the case with the external programming input on the load. 3. An error will occur if the Analysis ToolPak within Excel is not loaded (from Tools/Add-Ins). This add-in allows the spreadsheet to perform arithmetic on complex numbers. 4. An error will occur if the appropriate driver for the 33120A, 33220A or N3300A cannot be found. These can be downloaded from Agilent’s website. If a problem still exists after these are properly installed, check the function declarations for the drivers (.dll files) within the spreadsheet/program by using Tools/Macro/Visual Basic Editor. In VBAProject, open Module1 in the Modules folder. Enable the appropriate “Declare Function” program lines for your operating system by un-commenting the lines you want (remove the single quote character at the beginning of the lines), and commenting out the lines you do not want. Note the slight difference of the “_32” added to the driver name for Win NT and Windows 2000.