## Recommended stds
Refer the application's Help for complete equipment requirements.This list is intended to be used as a general reference only.
Platform |  |  |  |  | E6601A | PSA | ESA | E4406A | CSA | X-Series | EMI | X-Series EMI | PSG-D | ESG-C | EXG/MXG | E8663B | ESG-B | PXB | PSG-C | VXG | NFA | N4010A | Power Meters | N8300A | E6651A | PNA-L/X | FieldFox Analyzer | ENA | PNA | Up converter | Down converter | Power Sensors | U2000-Series Power Sensors | Power Sensor Modules | USB Modular SMU | USB Modular Func. Generator | Infinium | PXI Signal Generator | PXI Digitizers | PXI Vector Signal Analyzer | PXI Frequency Reference | PXI Vector Network Analyzer | CXA-m PXIe Signal Analyzers | PXI Digital IO | PXI Synthesizer | PXI Multiport VNA | PXI Accessories
|  |  | Keysight Calibration Application Description |  | N7805A E6601A Wireless Comm Test Set | N7810A PSA Series Spectum Analyzers | N7811A ESA Series Spectrum Analyzers | N7812A E4406A VSA Transmitter Tester | N7813A CSA Series Spectrum Analyzer | N7814A X-Series Signal Analyzer | N7817A EMI Receiver | N7818A EMI Receivers | N7820A PSG Series Signal Generators | N7821A ESG C Series Signal Generators | N7822A EXG/MXG Series Signal Generators | N7823A E8663B Signal Generator | N7824A ESG B Series Signal Generators | N7825A PXB MIMO Receiver Tester | N7826A PSG Series Signal Generators | N7828A VXG Series Signal Generator | N7830A NFA | N7831A N4010A Wireless Connectivity Test Set | N7832A Power Meters | N7833A N8300A Wireless Test Set | N7834A E6651A Mobile WiMax Test Set | N7840A PNA PNA-L PNA-X Network Analyzers | N7841A FieldFox Handheld Analyzers | N7842A ENA Series Network Analyzers | N7843A Legacy PNA Network Analyzers | N7845A Upconverter | N7846A Downconverter | N7850A Power Sensors | N7851A U2000 Series USB Power Sensors | N7852A Power Sensor Modules | N7855A Source Measure Unit | N7856A Function/Arbitrary Waveform Generator | N7860A Infiniium 90000 Series Oscilloscipes | N7870A PXI Signal Generators | N7871A PXI Digitizer | N7872A PXI Vector Signal Analyzer | N7873A PXI Frequency Reference | N7874A PXI Vector Network Analyzer | N7875A CXA-m PXIe Signal Analyzers | N7876A PXI Digital IO | N7877A PXI Synthesizer | N7878A PXI Multiport VNA | N7879A PXI Accessories
| Last Update: October 2, 2026 |  | Version |  | E.05.01 | E.10.03 | E.05.06 | E.02.02 | E.01.05 | E.28.07 | E.02.01 | E.15.05 | E.19.00 | E.09.00 | E.19.04 | E.02.02 | E.02.17 | E.01.03 | E.05.08 | E.04.00 | E.02.07 | E.03.00 | E.05.00 | E.02.02 | E.01.01 | E.25.11 | E.10.06 | E.05.05 | E.14.01 | E.01.01 | E.02.04 | E.07.04 | E.03.04 | E.04.01 | E.01.01 | E.01.03 | E.01.01 | E.06.02 | E.01.02 | E.04.03 | E.03.02 | E.03.01 | E.02.02 | E.02.00 | E.01.01 | E.02.00 | E.04.01
|  |  | Model(s) Covered |  | E6601A | E4440A, E4443A, E4445A, E4446A, E4447A, E4448A | E4401B, E4402B, E4403B, E4404B, E4405B, E4407B, E4408B, E4411B, E7401A, E7402A, E7403A, E7404A, E7405A | E4406A | N1996A | N9000A/B, N9010A/B/N, N9020A/B, N9021B, N9030A/B, N9040B,N9041B, N8973B, N8974B, N8975B, N8976B, SPN9003A, SPN90026A | N9039A, N9039S | N9038A, N9038B, N9048B | E8257D, E8267D, E8663D | E4428C, E4438C | N5161A, N5162A, N5181A, N5182A, N5183A, N5183M, N5166B, N5171B, N5172B, N5173B, N5181B, N5182B, N5182BX07, N5182N, N5183B | E8663B | E4400B, E4420B, E4421B, E4422B, E4423B, E4424B, E4425B, E4426B, E4430B, E4431B, E4432B, E4433B, E4434B, E4435B, E4436B, E4437B E4423B, E4424B, E4425B, E4426B, E4434B, E4435B, E4436B, E4437B | N5106A | E8241A, E8244A, E8251A, E8254A, E8247C, E8257C, E8267C | M9384B, M9484C | N8972A, N8973A, N8974A, N8975A, | N4010A | N1911A, N1912A, N1913A, N1913B, N1914A, N1914B, N8262A | N8300A | E6651A | N5230A, N5230C, N5231A/AS/B, N5232A/AS/B, N5234A/AS/B, N5235A/AS/B, N5239A/AS/B, N5241A/AS/B/BC, N5242A/AS/B/H85, N5244A/AS/B, N5245A/AS/B/BC, N5247A/AS/B/BC, N5249A/AS/B, N5221A/AS/B, N5222A/AS/B, N5224A/AS/B, N5225A/AS/B, N5227A/AS/B, N5290A, N5291A | N9912A/13A/14A/15A/16A/17A/18A, N9923A/25A/26/27A/28A, N9935A/36A/37A/38A, N9950A/51A/52A, N9913B/14B/15B/16B/17B/18B, N9933B/34B/35B/36B/37B/38B | E5071C, E5072A, E5080A | N3381A, N3382A, N3383A, E8356A, E8357A, E8358A, E9427A,E8361A, E8362A, E8363A, E8364A, E8362B, E8363B, E8364B, E8801A, E8802A, E8803A,E8361C, E8362C, E8363C, E8364C | N8211A, N8212A | N8201A | N8481A, N8482A, N8485A, N8487A, N8481B, N8481H, N8482B, N8482H, N8486AQ, N8486AR, 8481A, 8482A, 8485A, 8485D, 8487A, N8488A, E9304A Opt H18 | U2000A, U2001A, U2002A, U2004A, U2000B, U2001B, U2000H, U2001H, U2002H | N5532A, N7832B, U5532C N5532B Opt504, N5532B Opt518, N5532B Opt526, N5532B Opt550, N5532A Opt504, N5532A Opt518, N5532A Opt526, N5532A Opt550, N5532B Opt504, N5532B Opt518, N5532B Opt526, N5532B Opt550, N5532A Opt504, N5532A Opt518, N5532A Opt526, N5532A Opt550 | U2722A, U2723A | U2761A | DSO91304A, DSO91204A, DSO90804A, DSO90604A, DSO90404A, DSO90254A, DSA91304A, DSA91204A, DSA90804A, DSA90604A, DSA90404A, DSA90254A | M9380A, M9381A, M9389A, M9383A | M9202A | M9391A, M9393A | M9300A | M9370A, M9371A, M9372A, M9373A, M9374A, M9375A, P9370A, P9371A, P9372A, P9373A, P9374A, P9375A | M9290A | M9195A/B | M9309A | M9340A, M9376A, M9377A, M9378A, M9378B | M9168C, M9168E, M9169E, M9161D, M9379A, M9341A, M9341B
Recommended Lab Standards - red font = discontinued or Obsolete / red triangle = important comments |  |  |  | Status
Signal Sources
| Function Generator |  | 33622A, GPB |  |  | 1 | 1 |  |  | 1 |  | 1 | 1 | 1 | 1 |  |  |  |  | 1 |  |  | 1 |  |  | 1 | 1 | 1 |  |  |  | 1 | 1 | 1 |  |  |  | 1 |  |  |  |  | 1 |  |  |  | 1
| Function Generator | Rec | 33250A | Discontinued |  | 1 | 1 | 1 |  |  | 1 |  |  |  |  | 1 | 1 |  | 1 | [10 empty] | 1 | 1 | [5 empty] | 1
| Synth Sig Gen | Rec | 8663A | Obsolete
| Synth Sig Gen | Rec | 8665B, 004 | Obsolete |  |  |  | 1
| Signal Generator | Rec | E4436B/37B, UND, 100, 101, UN8 | Obsolete | 1 |  |  | 1
| Signal Generator | Rec | E4433B, UND, 1E5, UN5, UN8 | Obsolete |  | 1 |  |  |  |  | 1
| Signal Generator | Rec | E4438C, 001 or 002 or 601 or 602 | Discontinued | 1 | [11 empty] | 1 |  | 1 |  |  |  |  | 1 | 1 |  |  |  |  | 1
| Synth Sweeper | Rec | E8257D, UNY, 1EU, 1E1, UNT, 007, 550, 567 |  |  | 2 | 2 | 1 |  | 2 | 2 | 1 | 1 | 1 | 1 |  | 1 |  | 1 | 2 | [6 empty] | 1 |  |  |  | 2 | 1 | 1 | 1 |  |  | 1 | 1 |  | 2 |  |  | 2
| Synth Sweeper | Rec | E8257D, UNY, 1EU, 1E1, UNT, 007, UNW
| Synth Sweeper |  | E8257D, 1EH, UNX | [35 empty] | 1
| Synth Sweeper |  | E8257D, 1E1, 1EU | [8 empty] | 1 | [9 empty] | 1 |  |  |  | 1 | [13 empty] | 1
| Reference Source |  | E8663D, HY2 | [9 empty] | 1
| Signal Generator |  | E8267D | [5 empty] | 1 |  |  |  |  | 1 |  |  | 1 |  |  |  | 1
| Signal Generator |  | N5183B, 532, UNY | [23 empty] | 1
| Signal Generator |  | N5182B, 656 or 657, 506, 1EA, FRQ |  |  |  | 1 | [5 empty] | 1 | 1 | 1
| CISPR 16 pulse generator |  | N5182A , 651 or 652 or 654 | [14 empty] | 1
| Pulse Generator |  | Schwarzbeck IGUU 2918 | OEM | [7 empty] | 1
| Pulse Generator |  | Schwarzbeck IGUU 2916 | Discontinued | [6 empty] | 1
| Audio Source |  | Standford Research DS-360 | OEM |  | 1 |  |  |  |  | 1
| Ultra Low Phase Noise source |  | Wenzel 500-13438 Revision D | OEM |  | 1 |  |  |  | 1 |  | 1 | [30 empty] | 1
| PXI Vector Signal Generator |  | M9381A Option 1EA | [36 empty] | 1
| Local oscillator |  | N5191A, FR1, SS3, CC1
| Local oscillator |  | N5193A, EP1, FR1, SS2/SS4, CC1
| mmW signal generator frequency extension |  | E8257DV15 (50 to 75 GHz) | [6 empty] | 1
| mmW signal generator frequency extension |  | E8257DV10 (75 to 110 GHz) | [6 empty] | 1
Signal Analyzers
| Spectrum Analyzer |  | N9041B, [590 or 5CX], P50, N9085EM0E | [16 empty] | 1
| Spectrum Analyzer |  | N9040B, 550,H1G,P55,MPB,N9085EM0E | [16 empty] | 1 | [17 empty] | 1
| Spectrum Analyzer |  | N9030B, 550,Pxx,MPB,YAV,EPO,N9063EM0E,N9069EM0E |  |  |  | 1 |  |  | 1 |  |  | 1 | 1 | 1 | [6 empty] | 1 | [15 empty] | 1 | [8 empty] | 1
| Spectrum Analyzer | Rec | N9030A,508,550,LFE,P50,B25,B1X,B1Y,MPB,LNP,PFR,EP1,FSA,N9063A-2FP,YAV | Discontinued | [35 empty] | 1 |  |  | 1 |  | 1
| Measuring Receiver |  | 8902A, 002 | Obsolete | [11 empty] | 1 | 1 | [12 empty] | 1
| Audio Analyzer |  | U8903B |  |  | 1 |  |  |  | 1 | [12 empty] | 1
| Audio Analyzer |  | 8903B, 011 or 051 | Obsolete | [11 empty] | 1 | 1 | [12 empty] | 1
| Vector Signal Analyzer | Rec | 89441A, AYA, AYH, AY7, AY9, B7A, UFG | Obsolete | [8 empty] | 1 | 1 |  |  |  |  | 1
| Spectrum Analyzer, E444xA to be discontinued as of 12-01-2017 | Rec | E4443A | [14 empty] | 1
|  |  | E4440A, 239 | [7 empty] | 1
E444xA, B7J, BAC
|  |  | E444xA, BAF,B78,B7J,1DS,110,122,241,123,124,202,233,23A |  | 1 |  |  |  | 1 | [6 empty] | 1 | 1 |  | 1 |  |  |  |  | 1 | 1 |  |  |  |  | 1 |  |  | 1
| Phase Noise System |  | N5511A, 540, CH2 | [9 empty] | 1 | 1 | 1 |  |  |  |  | 1 | [17 empty] | 1
| Phase Noise System |  | E5505A, 001 | [15 empty] | 1
| Phase Noise System |  | E5504B, 001, 401, 402 | Obsolete | [11 empty] | 1
| Phase Noise System, 50 kHz to 6 GHz |  | E5502B, 001 | Discontinued | [12 empty] | 1
VSA FW – 89600A Software
|  |  | 89600 Options 89601AYAC, 89601200C, 89601BHFC, B7T | [10 empty] | 1 | 1 | [22 empty] | 1
|  |  | 89600: 89601201C advanced; 89601202C standard | [9 empty] | 1 | [6 empty] | 1
Network Analyzers
| Analyzer | Rec | E5071C |  | 1 | [5 empty] | 1 | 1 | [19 empty] | 1 | 1 | 1 | [11 empty] | 1 | 1
| 6 GHz Analyzer | Rec | E8357A | Obsolete
| 50 GHz Analyzer |  | N5245B, 423, 425, 080, 088 |  |  |  |  | 1 |  |  |  |  | 1 | [7 empty] | 2 | [20 empty] | 1
| 50 GHz Analyzer |  | N5245A/AS 400, 423, 080, 088 | Discontinued | [17 empty] | 1 | [17 empty] | 1
| 67 GHz Analyzer |  | N5247B 425 | [6 empty] | 1 |  | 1 |  |  | 1 |  |  |  |  | 1 |  |  | 1 | [8 empty] | 1 | 1 | 1 | [12 empty] | 1
| PNA-X as part of Optimized Test Station. See Note. | [25 empty] | 1
Frequency Reference
| Frequency Reference Module |  | M9300A | [34 empty] | 1 |  | 1 |  |  |  |  | 1
| 100 MHz Frequency Reference |  | Various solutions available each with its own list of equipment. Refer to the application's online Help. | [35 empty] | 1
| Frequency Reference |  | House Standard | [22 empty] | 1
Counters
| Counter | Rec | 53131A , 010,124 | Discontinued
| Counter |  | 53132A , 010, 124 | Discontinued |  |  |  |  | 1 | [6 empty] | 1 |  |  | 1 |  | 1 | [8 empty] | 1 | 1 |  |  |  | 1 | 1
| Counter | Alt | 53150/51/52A, 001 | Discontinued | [23 empty] | 1
| Counter |  | 53230A, [115 or 106] |  |  | 1 | 1 | 1 |  | 1 |  | 1 | 1 | 1 | 1 |  | 1 |  |  |  | 1 | 1 | 1 |  |  | 1 | 1 | 1 | 1 | [11 empty] | 1 | 1 | 1
Meters
| Multimeter |  | 3458A , 002 |  |  | 1 | 1 | 1 |  | 1 | 1 | 1 | 1 | 1 | 1 | 1 | 1 |  | 1 |  | 1 |  | 1 |  |  |  | 1 | 1 |  | 1 | 1 |  |  |  | 1 | 1 | 1 | [6 empty] | 1 |  |  | 1
| Power Meter | Rec | E4419B | discontinued | 1 |  |  |  | 1 |  | 1 |  |  |  |  | 1 |  |  | 1 |  |  |  |  | 1 | 1 |  |  |  |  | 1 | 1 | [5 empty] | 1
| Multimeter | Rec | Keithley 2002 | OEM | [30 empty] | 1
| Power Meter |  | N1912A
| Power Meter |  | N1914A |  |  |  | 1 | 1 |  |  |  | 1 |  |  | 1 |  | 1 |  |  |  |  | 1 |  |  |  | 1 | 1 |  | 1 |  |  |  | 1 |  |  | 1 |  | 1 | 1 | 1 | 1 | 1 | 1 |  | 1 | 1
| Power Meter |  | N1914B |  |  | 1 |  |  |  | 1 |  |  | 1 | 1 | [5 empty] | 1 |  |  | 1 |  |  | 1 |  | 1 |  |  |  | 1 |  | 1 | [12 empty] | 1
| Thermistor Mount |  | 478A, H75, H76
| DC Calibrator Source |  | Fluke 5720A | OEM
| Power Meter Range Calibrator |  | 11683A, H01 | [19 empty] | 1
Oscilloscopes, mainframes, and plug-ins
| Digitizing Scope - 2 channel | Rec | 54830B | Obsolete | [25 empty] | 1
| Wide Bandwidth Scope / w/Plugin |  | 86100C, 86117A | discontinued | [11 empty] | 1 |  |  | 1 | [10 empty] | 1
| Wide-bandwidth oscilloscope mainframe |  | N1000A | [9 empty] | 1 |  | 1 |  |  |  |  | 1
| Remote sampling head plug-in module, 60 GHz | Rec | N1045B | [9 empty] | 1 |  | 1
| High-definition oscilloscope, 1 GHz |  | DSOS104A, 100, 200, or 500
| Wide Bandwidth Scope |  | DSO8104A, 640 | discontinued | [14 empty] | 1
| Wide Bandwidth Scope |  | DSO9104A, 200 |  |  |  | 1
| Infiniium oscilloscope, 600 MHz |  | DSO8064A | discontinued | [12 empty] | 1
| Infiniium oscilloscope, 33 GHz |  | DSOV334A | [34 empty] | 1
| Infiniium oscilloscope, 63 GHz |  | DSOZ634A
Sensors
| Power Sensor | Rec | 8481A , H84, | discontinued |  |  |  |  | 1 |  | 1 | [12 empty] | 1 | 1 | [5 empty] | 1
| Power Sensor | Rec | 8481D , H84, |  |  |  | 1 | 1 | [13 empty] | 1 | 2
| Power Sensor | Rec | 8481H , H84,
| Power Sensor | Rec | 8482A , H84, | discontinued | [6 empty] | 2 | [19 empty] | 2
| Power Sensor | Rec | 8482H , H84,
| Power Sensor | Rec | 8483A , H84, |  |  |  | 1 |  |  | 1
| Power Sensor | Rec | 8485A , H84, | discontinued | [6 empty] | 1 | [19 empty] | 1
| Power Sensor | Rec | 8485D , H84, |  |  | 1 |  |  |  | 2 | 1 | 2 | [14 empty] | 2 |  |  |  | 1 | 3 | [10 empty] | 2
| Power Sensor | Rec | 8487A , H84, | discontinued | [6 empty] | 1 | [7 empty] | 1 | [10 empty] | 1
| Power Sensor | Rec | 8487D , H84, |  |  | 1 |  |  |  | 1 | 1 | 2 | [6 empty] | 1 | [10 empty] | 1 | [9 empty] | 1
| Power Sensor | Rec | E4413A | [23 empty] | 1 | 1
| Power Sensor | Rec | E9300A | [33 empty] | 1
| Power Sensor | Rec | E9300A , H25 | [9 empty] | 1 |  | 1 | 1 |  |  | 1 | 1 | [9 empty] | 1 | [9 empty] | 1
| Power Sensor |  | E9301A
| Power Sensor | Rec | E9304A
| Power Sensor | Rec | E9304A , H18, |  |  |  | 1 |  |  | 2 |  | 2 |  |  | 1 | [11 empty] | 1 | 1 |  |  |  | 3 | [13 empty] | 1
| Power Sensor | Rec | E9304A , H19, |  | 1 |  |  |  | 2 |  | 1 |  | 1 |  | 1 | 1 |  |  | 1 | [10 empty] | 1 |  |  | 3 |  |  |  |  | 1 | [7 empty] | 1
| Power Sensor | Rec | E9304A , H20, | [6 empty] | 1 | [16 empty] | 2 | [10 empty] | 1 |  | 2 |  |  | 2 |  | 1 |  | 1
| Power Sensor | Rec | N8481A, |  |  | 1 | [20 empty] | 1 |  | 1 |  |  | 3 | 3 | 3
| Power Sensor | Rec | N8481A, H84 | [18 empty] | 1
| Power Sensor |  | N8481H | [28 empty] | 3 | 3
| Power Sensor |  | N8481A Opt 200 | [28 empty] | 3
| Power Sensor | Rec | N8482A, |  |  | 2 |  | 2 |  | 2 |  |  |  | 1 |  |  | 1 | [5 empty] | 1 |  |  | 1 |  | 1 |  |  |  | 3 |  |  |  | 1 |  | 1 |  |  | 1 |  |  |  |  | 1
| Power Sensor | Rec | N8482A, H84, | [23 empty] | 1
| Power Sensor | Rec | N8482A,CFT, |  |  |  | 2 |  |  |  |  | 1 | [16 empty] | 1 |  |  |  |  | 3 | [8 empty] | 2
| Power Sensor |  | N8482H | [28 empty] | 3
| Power Sensor | Rec | N8485A, |  |  | 1 |  |  |  | 2 | [15 empty] | 1 | 2 |  |  |  |  | 3 | 3 | [5 empty] | 1 |  |  | 1
| Power Sensor | Rec | N8485A, CFT, |  |  |  | 1 |  |  |  |  | 2 | [16 empty] | 1 |  |  |  |  | 3 | [8 empty] | 2
| Power Sensor |  | N8485A, 033 | [28 empty] | 3
| Power Sensor | Rec | N8487A, |  |  | 1 | [5 empty] | 2 | 1 |  | 1 | [10 empty] | 1 |  |  | 1 |  |  | 3 | [7 empty] | 1
| Power Sensor | Rec | N8487A, CFT, | [6 empty] | 2 | [23 empty] | 3
| Power Sensor |  | N8488A, 200 | [8 empty] | 1 | [7 empty] | 1 | [5 empty] | 1 |  |  | 1 |  |  | 3 | [5 empty] | 1 |  | 1
| Power Sensor |  | Q8486A, , needed N8486AQ Only | [28 empty] | 3
| Power Sensor |  | R8486A, , needed N8486AR Only | [28 empty] | 3
| Power Sensor |  | U8485A, 200 | [22 empty] | 1
| Power Sensor |  | U8487A, 200 | [16 empty] | 1
| Power Sensor |  | U8488A, 200 | [22 empty] | 1
| Power Sensor |  | U8489A, 200 | [6 empty] | 1 | [15 empty] | 1
| Power Sensor |  | V8486A,V281A , H67 | [9 empty] | 1 | [15 empty] | 1
Diode Detector
|  |  | 33330C | [9 empty] | 1
Pulse/Data Generators
|  | Rec | 81130A mainframe w/81131A output module (400 MHz) | discontinued | [12 empty] | 1 | [5 empty] | 1
Filters
| 1 GHz Band Pass | Rec | K & L Microwave 4C45-1000/X6-0/0 | OEM
| 1 GHz Band Pass |  | 0955-1612 | [7 empty] | 1 | [19 empty] | 1
| 1.0001 GHz Notch | Rec | Trilithic - CFN-2-1000.1 | OEM |  | 1 |  | 1 |  | 1 | 1 | 1 | [18 empty] | 1
| 50MHz Band Pass |  | RLC BPF-750-50-10-5-N | OEM | [27 empty] | 1 | 1 | 1
| 14 MHz Low Pass |  | RLCb #L-2931 | OEM
| 27.8 MHz Low Pass |  | 0955-1007
| 50 MHz Low Pass |  | Telonic Berkeley TLA 50-5AB2 | OEM |  |  | 1 |  |  | 1 |  | 1 | [30 empty] | 1
| 50 MHz Low Pass |  | RLC L3230 | OEM | [35 empty] | 1
| 50 MHz Low Pass |  | 0955-0306 |  |  | 1 |  | 1 |  |  | 1 | [19 empty] | 1
| 117 MHz Low Pass |  | Allen Avionicsc #F3713 | OEM
| 1.0 GHz Low Pass |  | 0955-0487 |  |  | 1 |  |  |  |  | 1 | [19 empty] | 1
| 1.0 GHz Low Pass |  | RLC Electronics L-1621 | OEM |  |  | 1
| 1.0 GHz Low Pass |  | RLC F-30-1000-R | OEM | [35 empty] | 1
| 300 MHz Low Pass |  | Telonic Berkeley TLP 300-4AB4 | OEM |  |  | 1 |  |  | 2 |  | 2 | [30 empty] | 2
| 300 MHz Low Pass |  | 0955-0455 |  |  | 2 |  |  |  |  | 2 | [19 empty] | 2
| 1.8 GHz Low Pass |  | 0955-0491 |  |  | 2 |  |  |  |  | 2 | [15 empty] | 1 |  |  |  | 2
| 1.8 GHz Low Pass |  | RLC L-1636 | OEM |  |  | 2 |  |  | 2 |  | 2 | [30 empty] | 2
| 2.0 GHz Low Pass Filter |  | RLC F-30-2000-RF | OEM | [35 empty] | 1
| 2.0 GHz Low Pass Filter |  | Telonic Berkeley TLP 2000-5EF4 | OEM | [23 empty] | 1
| 2.3GHz to 2.5GHz Low Pass Filter |  | RLC F-16527 | OEM | [17 empty] | 1
| 3.0 GHz Low Pass Filter |  | RLC F-30-3000-RF | OEM | [35 empty] | 1
| 4.4 GHz Low Pass |  | K & L ML253-4499/XU-N/NP | OEM |  |  | 2
| 4.4 GHz Low Pass |  | 9135-0005 |  |  | 2 |  |  |  |  | 2 | [19 empty] | 2
| 5.0 GHz Low Pass |  | RLC F-30-5000-RF | OEM | [5 empty] | 1 |  | 1 | [30 empty] | 1
| 6.0 GHz Low Pass Filter |  | RLC F-30-6000-RF | OEM | [35 empty] | 1
| 8.0 GHz Low Pass |  | RLC F-30-8000-RF | OEM | [5 empty] | 1 |  | 1 | [30 empty] | 1
| 12.4 GHz Low Pass |  | RLC F-30-12.4-RF | OEM | [5 empty] | 1 |  | 1 | [30 empty] | 1
| 18 GHz Low Pass |  | RLC F-30-18.0-RF | OEM | [7 empty] | 1
| 25 GHz Low Pass |  | RLC F-80-25000-6-RF | OEM | [7 empty] | 1
| 18 MHz Low Pass |  | RLC F-80-18-10-RF | OEM | [7 empty] | 1
| 800 MHz Low Pass |  | RLC F-30-800-RF | OEM | [7 empty] | 1
| 125 MHz |  | Lorch 3BP3-125/5-S | OEM | [34 empty] | 1
| 300 MHz |  | Lorch 3BP7-300/10-S | OEM | [34 empty] | 1
| 410 MHz |  | Lorch 3BP7-410/20-S | OEM | [34 empty] | 1
| 650 MHz |  | Lorch 3BP7-650/20-S | OEM | [34 empty] | 1
| 925 MHz |  | Lorch 4BP7-925/30-S | OEM | [34 empty] | 1
Standards
|  |  | Microsemi 5071A/B | OEM |  | 1 | 1 | 1 | 1 | 1 | 1 | 1 | 1 | 1 | [6 empty] | 1 | 1 | 1 |  |  |  | 1 | 1 |  |  | 1 | [5 empty] | 1 | 1 |  |  | 1 |  | 1
| 50Mhz, -25dBm (N Type) | Rec | Z5602A , H51 |  |  | 1 |  |  |  | 1 | [20 empty] | 1 | [11 empty] | 1
| 50Mhz, -25dBm (3.5 mm) | Rec | Z5602A, H35 | [7 empty] | 1
| 50MHz, -25dBm (2.4 mm) | Rec | Z5602A, H24 | [7 empty] | 1
| 50MHz, -25dBm (Type-N m) | Rec | Z5602A, H51 | [7 empty] | 1
| 50Mhz, -25dBm (3.5 mm) | Rec | Z5602B, H35 |  |  | 1 |  |  |  | 1 | 1 | 1
| 50MHz, -25dBm (2.4 mm) | Rec | Z5602B, H24 |  |  | 1 |  |  |  | 1 | 1 | 1
| 50MHz, -25dBm (Type-N m) | Rec | Z5602B, H51 |  |  | 1 |  |  |  | 1 | 1 | 1
Attenuators
| 3dB fixed |  | 8491A , 003 (DC-12GHz, N-Type), H33 |  |  | 1 |  |  |  | 1 | 1 | 1 | [13 empty] | 1 | [5 empty] | 1 |  | 1 | [8 empty] | 1
| 6dB fixed | Rec | 8491A , 006 (DC-12GHz, N-Type), H33 |  | 1 | 1 | 1 | 2 | 1 | 1 | 1 | 1 | [9 empty] | 1 |  | 1 |  |  | 1 | 1 |  |  | 1 | 3 | 1 | 2 | [8 empty] | 1
| 10dB fixed | Rec | 8491A , 010 (DC-12GHz, N-Type), H33 |  |  | 1 | 1 |  |  | 1 | 1 | 1 |  |  | 1 | [6 empty] | 1 |  |  |  |  | 1 |  | 1 |  | 1 | [11 empty] | 1
| 20dB fixed | Rec | 8491A , 020 (DC-12GHz, N-Type) |  |  | 1 | 1 | 1 |  | 1 | 1 | 1 | [9 empty] | 1 | 1 | [5 empty] | 1 |  | 1 |  | 1
| 3dB fixed |  | 8491B , 003 (DC-18GHz, N-Type) | [29 empty] | 1
| 6dB fixed |  | 8491B , 006 (DC-18GHz, N-Type) | [42 empty] | 1
| 10dB fixed |  | 8491B , 010 (DC-18GHz, N-Type), H33 | [13 empty] | 1 | [14 empty] | 1 | 1
| 20dB fixed |  | 8491B , 020 (DC-18GHz, N-Type) | [28 empty] | 1
| 6dB fixed |  | 8493C , 006 (DC-26.5GHz, 3.5mm) | [6 empty] | 2 |  | 1 | [25 empty] | 1 |  | 2 |  |  |  |  | 1
| 10dB fixed | Rec | 8493C , 010 (DC-26.5GHz, 3.5mm) |  |  | 1 |  |  |  | 1 | 1 | 1 |  |  |  | 1 |  |  | 1 | 1 | 1 |  |  | 1 | 1 | 2 | 1 | 2 |  | 1 | 1 |  | 1 | [6 empty] | 1 |  | 2 | 1
| 20dB fixed | Rec | 8493C , 020 (DC-26.5GHz, 3.5mm) |  |  | 1 |  |  |  | 1 | 1 | 1 | 1 |  | 1 | 1 | 1 |  | 1 | [6 empty] | 1 |  |  | 1 | 1 | 1
| 30dB fixed |  | 8493C , 030 (DC-26.5GHz, 3.5mm) | [43 empty] | 1
| 3dB fixed |  | 8490D , 003 (DC-50GHz, 2.4mm) | [9 empty] | 1
| 6dB fixed |  | 8490D , 006 (DC-50GHz, 2.4mm) | [6 empty] | 1 |  |  | 1
| 10dB fixed | Rec | 8490D , 010 (DC-50GHz, 2.4mm) | [6 empty] | 1 |  |  | 1 |  | 1 | 1 |  |  | 1 | 1 | [5 empty] | 1 |  |  | 1 | 1
| 20dB fixed | Rec | 8490D , 020 (DC-50GHz, 2.4mm) | [22 empty] | 1 |  |  | 1 | [10 empty] | 1
| 6dB fixed |  | 8490G , 006, (DC-67GHz, 1.85mm) | [16 empty] | 1
| 10dB fixed |  | 8490G , 010 (DC-67GHz, 1.85mm) | [16 empty] | 1 | [5 empty] | 1 |  |  | 1
| 20dB fixed |  | 8490G , 020 (DC-67GHz, 1.85mm) | [22 empty] | 1 |  |  | 1
| 10dB fixed | Rec | Anritsu 41V-10 (DC-60GHz, 1.85mm) | OEM
| 1dB Step Atten | Rec | 8494G, 001, H50 |  |  | 1 | 1 | 1 | 1 | 1 | 1 | 1 | [8 empty] | 1 | [5 empty] | 1 |  |  |  | 1 | 1 |  | 1 | [5 empty] | 1 |  |  | 1
| 10dB Step Atten | Rec | 8496G, 001, H50 |  |  | 1 | 1 | 1 | 1 | 1 | 1 | 1 | [14 empty] | 1 |  |  |  | 1 | 1 |  | 1 | [5 empty] | 1 |  |  | 1
| 10dB Step Atten |  | 8496G, H52 | [24 empty] | 1 | [17 empty] | 1
| 10dB Step Atten |  | 8496H
| Attenuator Interconnect Kit |  | 11716A (Mechanically and electrically connects 8494G/H and 8496G/H) ) |  |  | 1 | 1 | 1 | 1 | 1 | 1 | 1 | [14 empty] | 1 |  |  |  | 1 | [8 empty] | 1 |  |  | 1
| Atten Switch Driver | Rec | 11713E |  |  | 1 | [14 empty] | 1
| Atten Switch Driver | Rec | 11713A/B |  |  |  | 1 | 1 | 1 | 1 | 1 | 1 | [14 empty] | 1 | 1 |  |  | 1 | 1 |  | 1 | [5 empty] | 1 |  |  | 1 |  |  | 1
| 30dB fixed | Rec | 11708A |  |  | 1 |  | 1 |  | 1 | 1 | 1 | [6 empty] | 1 |  |  | 1 | 1 |  |  |  | 1 |  |  | 1 | 1 | 1 | [7 empty] | 1 |  |  | 1
| 3dB High Power fixed |  | Aeroflex 40-3-43 | OEM | [27 empty] | 1
| 10dB High Power fixed |  | Aeroflex 40-10-43 | OEM | [27 empty] | 1
| 7 dB fixed attenuator |  | Mini-Circuits model UNAT-7 | OEM
| 30 dB fixed attenuator fixture |  | Sage Millimeter STA-30-15-F2 (V-band 50 to 75 GHz) | OEM | [5 empty] | 1
| 20 dB fixed attenuator fixture |  | Sage Millimeter STA-20-10-F2 (V-band 75 to 110 GHz) | OEM | [5 empty] | 1
Terminations and Loads
|  |  | 901D (DC-26.5GHz, 3.5mm) | [30 empty] | 1
|  |  | 902D, (DC-26.5GHz, 3.5mm) | [30 empty] | 1
|  |  | 909A , 012 (10KHz-18GHz, N-Type) |  | 1 | 1 | 1 | 1 | 1 | 1 | 1 | 1 | [14 empty] | 2
|  |  | 909D , 011, 301 (DC-26.5GHz, 3.5mm) |  |  | 1 | 1 |  |  | 1 | 1 | 1 | [7 empty] | 1 | [5 empty] | 1 | 2 | 2 | 1 | [8 empty] | 1 |  | 1 |  | 1 | 1 |  | 1
|  |  | 909E , 201 (DC-3GHz, 75ohm, BNC) |  |  |  | 1
|  |  | 909F , 012 (10 MHz to 6 GHz, N-Type) | [5 empty] | 1
|  |  | 11953A (50ohm, BNC) |  |  |  | 1
|  |  | 1250-0207 (10KHz-50GHz, BNC) |  |  | 1 |  |  |  | 1 | 1
| BNC Short |  | 1250-0929 | [24 empty] | 2
|  |  | 85138B (10KHz-50GHz, 2.4mm) |  |  | 1 |  |  |  | 1 | 1 | 1 | [7 empty] | 1 | [6 empty] | 2
| Minimum Loss Pad |  | 11852B (50 ohm to 75 ohm), 401 |  |  |  | 1 |  |  | 1
| Open, Type-N (m) |  | 85032-60007 | [24 empty] | 2
| Short, Type-N (m) |  | 85032-60008 | [24 empty] | 2
| Short, Type-N (f) |  | 85032-60009 | [24 empty] | 1
| 50 Ohm Type-N Combination Open/Short |  | 85032-60011 | [5 empty] | 1
| Load, Type-N (m) |  | 85032-60017 | [24 empty] | 2
| Load, Type-N (m) |  | 85032-60018
| Short, Type-N (m) |  | 85054-60025 | [23 empty] | 1
| Short, 2,4 mm (f) |  | 85056-60021 | [23 empty] | 1
| Short, 3.5 mm (m) |  | 85052-60006 | [24 empty] | 2
| Short, 3.5 mm (f) |  | 85052-60007 | [23 empty] | 1 | 1
| Load, 1.85mm (f) |  | 85058-60112 (also comes in the 85058B cal kit) | [22 empty] | 2 |  |  | 2
| Load, 1.85mm (m) |  | 85058-60111 | [28 empty] | 1
| Short, 1.85mm (f) |  | 85058-60105 (also comes in the 85058B cal kit) | [25 empty] | 2
Amplifiers
| Amplifier | Req | 83020A | [18 empty] | 1 |  | 1 | [7 empty] | 1 | 1
| Amplifier | Req | 83006A or 83050A | [12 empty] | 1 | 1 |  | 1 | [10 empty] | 1
| Amplifier | Req | Microsemi 5087B/D | OEM |  | 1 |  |  |  | 1 | 1 | 1 | [18 empty] | 1 | [11 empty] | 1
| Amplifier | Req | R&K A3000-2H-R | OEM | 1 | [26 empty] | 1 | 1
| Amplifier |  | Mini Circuit ZHL-1-2W-N | OEM | [27 empty] | 1 | 1 | 1
| Amplifier |  | Mini Circuit ZHL-100W-52 | OEM | [27 empty] | 1 | 1
| Amplifer |  | M9379A | [43 empty] | 1
Directional Brigdes/Couplers
| Bridge | Rec | 86205A |  |  | 1 | 1 | 1 |  | 1 | 1 | 1 | [18 empty] | 1 | 1 | 1 | 1 | [5 empty] | 1 |  |  | 1
| Directional Coupler 1GHz to 20GHz | Rec | 87300B |  |  | 1 | 1 |  |  |  | 1 | 1 | [18 empty] | 1
| Directional Coupler 1GHz to 6.50GHz | Rec | 87300C | [6 empty] | 1 | [32 empty] | 1
| Directional Coupler 10GHz to 50GHz, 2.4mm | Rec | 87301C | [6 empty] | 1 |  | 1
| Directional Coupler | Rec | Keysight 778D | [20 empty] | 1
| Directional Coupler | Rec | Keysight 773D |  | 1 | [16 empty] | 1 |  | 1 | 1
| Directional Coupler |  | Pulsar Microwave Corp C4-P4-411 | OEM | [27 empty] | 1 | 1 | 1
| Directional Coupler |  | Flann Microwave 22132-10 | OEM | [27 empty] | 1
| Directional Coupler |  | Flann Microwave 23136-10 | OEM | [27 empty] | 1
| Directional Coupler |  | Werlatone C7926-10 | OEM | [28 empty] | 1
Power Dividers/Splitters
| Power Divider 1-26.5GHz |  | 87303C | [16 empty] | 1
| Power Divider .5GHz-26.5GHz |  | 87302C | [6 empty] | 1 |  | 1 | [27 empty] | 1
| Power Divider DC-26.5 GHz |  | 11636B (3.5mm) | [6 empty] | 1 |  | 1
| Power Splitter DC-18 GHz | Rec | 11667A |  |  | 1 | 1 |  |  | 1 |  | 1
| Power Splitter DC-18 GHz | Rec | 11667A , 001 |  | 1 |  |  | 1 | 1 |  | 1 | [11 empty] | 2 |  |  |  | 1 |  |  |  | 1 |  | 1 |  |  |  | 1
| Power Splitter DC-18 GHz | Rec | 11667A , 002, H85 | [19 empty] | 2 | [8 empty] | 1
| Power Splitter DC-18 GHz | Rec | 11667A , 002, H86 | [30 empty] | 1
| Power Splitter DC-26.5 GHz | Rec | 11667B |  |  | 1 |  |  |  | 1 | 1 | 1 | [13 empty] | 1 | 1 | 1 |  |  |  | 1 | [5 empty] | 1 | 1 | 1
| Power Splitter DC-26.5 GHz | Rec | 11667B , H85 |  |  |  | 1 |  |  |  | 1 | [19 empty] | 1 |  | 1 | [9 empty] | 1
| Power Splitter DC-26.5 GHz | Rec | 11667B , H86 | [30 empty] | 1
| Power Splitter DC-26.5 GHz | Rec | 11667B , H87 | [28 empty] | 1
| Power Splitter DC-50 GHz |  | 11667C | [6 empty] | 1 |  | 1
| Power Splitter DC-50 GHz | Rec | 11667C , H85 |  |  | 1 |  |  |  |  | 1 | [22 empty] | 1 | [5 empty] | 1
| Power Splitter DC-70 GHz |  | 11667C , H86 | [28 empty] | 1
| Power Splitter DC-70 GHz |  | 11667C , H87
| Power Splitter/Combiner 10-2500 MHz |  | Mini-Circuits ZFSC-2-2-S+ (Keysight part number 0955-2274) | [9 empty] | 1
| Power Splitter/Combiner 10-1500 MHz |  | Mini-Circuits ZFSC-2-5-S+ | [16 empty] | 1
Mixers
| Phase Detector/Mixer, 25-67GHz/DC-30GHz |  | Marki MM1-2567LS | [16 empty] | 2
| 20GHz Mixer | Rec | 0955-1017 | [15 empty] | 1
| 20GHz Mixer | Rec | 0955-2225 | [9 empty] | 1 | 1 | 1
| 50GHz Mixer | Rec | Marki M4-0265 | OEM | [8 empty] | 1 | [16 empty] | 1
| External Mixer | Rec | 11970A | [9 empty] | 1 | [5 empty] | 1 | [10 empty] | 1
|  | Rec | M/A COM MDC-164 | OEM | [9 empty] | 1 |  |  | 1
|  | Rec | M/A COM MDC-174 | OEM | [9 empty] | 1 |  |  | 1
Power Supplies
| 24vdc 7.1A supply |  | E3632A | [29 empty] | 1 | 1
| +15V 3.3A, -15V 50mA supply |  | 87422A | [28 empty] | 1 | 1
| +12V 2 A, -12V 200 mA |  | 87421A | [12 empty] | 1 | [13 empty] | 1
| +24Vdc, 10.5A |  | N5745A | [28 empty] | 1 | 1
| 30V, 3A DC power supply |  | U8001A | [6 empty] | 1
Test Sets |  |  | Must be ordered as specials from the Component Test Division
| Dynamic Accuracy Test Set | Rec | Z5623A, H01 | [22 empty] | 1 | 1 | 1 | [17 empty] | 1
| Dynamic Accuracy Test Set | Rec | U3020AD01 | [25 empty] | 1
| Dynamic Accuracy Test Set | Rec | U3020BD01 | [22 empty] | 1 | [15 empty] | 1
| Gain Compression Test Set | Rec | Z5623A, K01 | [22 empty] | 1
| Gain Compression Test Set |  | U3070AK01 | [25 empty] | 1
| Gain Compression Test Set |  | U3070BK01 | [22 empty] | 1 |  | 1 | [13 empty] | 1
Calibration Kits
|  |  | 85032E | [7 empty] | 1
|  | Rec | 85032F |  | 1 | [6 empty] | 1 | [8 empty] | 1 | 1 | 1 |  |  |  |  | 1 | 1 |  |  | 1 | 1 | 1
| Type-N, 50 ohms |  | 85032B | Obsolete
|  |  | 85052B | [8 empty] | 1 | [8 empty] | 1 |  |  |  |  | 1 |  |  | 1 |  |  | 1 | 1 | 1 | [7 empty] | 1
|  |  | 85052D | [23 empty] | 1 | 1 | [17 empty] | 1
|  |  | 85056A | [8 empty] | 1 | [13 empty] | 1 |  |  | 1 |  |  | 1 |  | 1
|  |  | 85058B | [22 empty] | 1 |  |  | 1
| 1 mm |  | 85059B | [22 empty] | 1
|  |  | 85054B |  |  |  |  | 1 |  |  |  | 1 | [14 empty] | 1 |  |  |  |  | 1 | 1 | 1
|  |  | 85050B | [28 empty] | 1
|  |  | 85033E | [7 empty] | 1 | 1 | [8 empty] | 1
|  |  | R11644A | [28 empty] | 1
|  |  | Q11644A | [28 empty] | 1
| Type-N Ecal module |  | 85092C-M0F (eCal) | [23 empty] | 1
| Type-N Ecal module |  | N4690B
| Type-N Ecal module |  | N4690D, M0F | [8 empty] | 1 |  |  | 1 | [18 empty] | 1
| 3.5mm Ecal module |  | N4691B | [8 empty] | 1
| 3.5mm Ecal module |  | N4691D, 0DC, M0F | [8 empty] | 1 | 1 | [12 empty] | 1 | [7 empty] | 1 | [7 empty] | 1
| 2.4mm Ecal module |  | N4693D, 0DC, M0F | [6 empty] | 1 |  | 1 | 1 | [12 empty] | 1 | [7 empty] | 1
| 2.4mm Ecal module |  | N4693D, 0DC, F0F | [43 empty] | 1
| 1.85mm Ecal module |  | N4694D, 0DC, M0F | [16 empty] | 1 | [5 empty] | 1
| 85093-60010, 3.5mm f-f, Ecal module |  | 89093C-00F | [42 empty] | 1
| N4691-60004 3.5mm ECal module |  | Order as N4691B-M0F | [25 empty] | 1
| N4693-60001 2.4mm m-f ECal module |  | Order as N4693A-M0F | [25 empty] | 1 | [10 empty] | 1
| N4693-60003 2.4mm f-f ECal module |  | Order as N4693A-00F
N4693-61001 2.4mm ECal module
|  |  | N4693A (2.4mm eCal Kit) | [8 empty] | 1
|  |  | N4691BH33, M0F | [28 empty] | 1
| N4694-60001 1.85mm Ecal module |  | Order as N4694A-M0F | [25 empty] | 1 |  |  | 1
| 3.5mm (f) 4-port Ecal module |  | N4433A, 010 | [43 empty] | 1
| Verification Kit, 3.5mm |  | 85053B | [30 empty] | 1
| Verification Kit, Type-N |  | 85055A | [30 empty] | 1
| Verification Kit, Type-N |  | 85057B | [30 empty] | 1
| R-Cal Receiver Calibrator, 67 GHz, 1.85 mm |  | U9361G, MMM | [16 empty] | 1
Noise Sources
| 10MHz to 6.7GHz | Rec | 346A
|  | Alt | N4000A
| 10MHz to 26.5GHz | Rec | 346B, 346C | [22 empty] | 1 | [20 empty] | 1
| 10MHz to 18.5GHz | Alt | N4000A | [17 empty] | 1
| 10MHz to 26.5GHz |  | N4002A | [17 empty] | 1
GPS Antenna
| Trimble Hardmount GPS Antenna |  | TNC28367-70 | OEM
|  |  | 0960-3016 | [23 empty] | 1
Cables
| NMD-1.85 mm (f) to 1.85 mm (m) |  | N4697-60100 | [25 empty] | 1
| 1.0 mm (f) to 1.0 mm (m) |  | 11500J | [6 empty] | 1
| 1.85 mm (f) to 1.85 mm (f) |  | 8121-2921 | [22 empty] | 1
| 1.85 mm (f) to 1.85 mm (m) |  | 8121-2064 | [22 empty] | 2 |  |  | 2
| 2.4 mm (f) to 2.4 mm (f) |  | 8120-6164 |  |  | 1 |  |  |  | 1 | 1 | 1 | [19 empty] | 1 |  | 1
| 2.4 mm (f) to 2.4 mm (f) |  | 85133-60016 | [22 empty] | 2 |  |  | 2
| 2.4 mm (f) to 2.4 mm (f) |  | 85133-60002 | [22 empty] | 2
| 2.4 mm (f) to 2.4 mm (m) |  | 8121-2065 | [6 empty] | 2 | [15 empty] | 2 | 2 |  | 2
| 3.5 mm (f) to 3.5 mm (f) |  | 85131-60013 | [22 empty] | 2 |  |  | 2
| 3.5 mm (m) to 3.5 mm (m) |  | 11500E | [6 empty] | 2 |  | 3 | [14 empty] | 2 |  |  |  |  | 1 |  | 1 |  |  |  | 2 | 1 | 3 |  |  | 3 |  | 1
| 3.5 mm (m) to 3.5 mm (m) |  | 5062-6656 | [28 empty] | 2
| 3.5 mm (m) to 3.5 mm (m) |  | 8120-4921 |  |  | 2 | 2 |  | 1 |  | 2 | [19 empty] | 2
| 3.5 mm (m) to 3.5 mm (m) |  | 8121-1221 | [34 empty] | 1
| 3.5mm (m) to 3.5mm (m) |  | 8121-1834 | [24 empty] | 1
| 3.5mm (m) to 3.5mm (f) |  | 8121-2111 | [38 empty] | 3
| 3.5 mm (m) to 3.5 mm (m) SMA |  | 8120-4948 | [33 empty] | 1
| Type-N (m) to Type-N (m) |  | N6314A | [6 empty] | 1 | [18 empty] | 2 |  |  | 3
| SMB (f) to BNC (m) |  | 85680-60093 |  |  |  | 2
| BNC Cable |  | 10100C
| BNC (m) to BNC (m) - 4ft |  | 10503A | obsolete | 1 |  |  |  | 1 |  | 4 | [11 empty] | 1 | 1 | 1 | [5 empty] | 3 |  | 1 |  |  | 2
| BNC (m) to BNC (m) - 4ft |  | 8120-2582 |  |  | 3 | 4 | 2 |  | 3 |  | 3 | [9 empty] | 1 |  |  |  |  | 2 | [10 empty] | 1 |  | 1 | 1 | 1 | 1 | 3
| BNC to BNC - 1ft |  | 10502A |  |  |  | 1
| BNC |  | 8120-1840 | [24 empty] | 4 | [8 empty] | 2
| BNC -75 ohm, 12 in, (Option 1DP) |  | 5062-6452 |  |  |  | 1
| BNC(m) to Banana plug |  | 11001-60001
| BNC (m) to SMB (f) |  | 8121-2063 | [34 empty] | 1 |  | 1 | 1 | 1 | 1 |  | 1
| BNC (m) to SMB (f) |  | 8120-5048 | [36 empty] | 1
| SMB (f) to SMB (f) |  | 8120-5091 | [43 empty] | 1
| SMB (f) to SMB (f) |  | 8121-2175 | [34 empty] | 1 |  | 1 |  |  |  |  | 1
| Coaxial, SMA (m) to SMA (m) |  | M9381-80001 | [36 empty] | 1
| Power Sensor Cable |  | 11730A |  |  | 1 |  |  |  |  | 1 | 1 | [10 empty] | 2 |  |  | 2 | 1 |  | 2 | [10 empty] | 1 |  |  | 2
| Calibration Test Cable |  | N1912-61017 | [19 empty] | 2
| Calibration Cable |  | 54855-61620 | [33 empty] | 1
| Cable, Low Loss |  | 8120-8862 | [24 empty] | 2
| Type-N/3.5 mm |  | 5062-8862 | [24 empty] | 1
| Bantam Loop Plug |  | 1253-6194
| Null modem cable |  | F1047-80002
| Noise Source Cable |  | N4000A-002
| Attenuator/Switch Driver Cable |  | 11713B-101 | Discontinued | [27 empty] | 1
| Attenuator Control Cable |  | 8120-2703 | [5 empty] | 1 | [17 empty] | 1 | [15 empty] | 1
| N(m)-N(m) Cable |  | 11500A
| Type-N |  | 11500B | [23 empty] | 1
| Type-N |  | 11500C |  | 1 | 2 | 1 | 2 | 2 | 2 | 2 | 2 | [9 empty] | 1 |  | 3 | 3 |  | 2 |  |  |  | 2 |  | 3 | 2 | [8 empty] | 2
| Type-N |  | 11500D |  | 1 |  | 2
| 3.5(m)-3.5(m) Cable |  | 11500F | [18 empty] | 1
| Type-N (m) to Type-N (m) |  | N9039-21315 | [7 empty] | 1
| 3.5 mm (f) to 3.5 mm (f) |  | N9039-21316 | [7 empty] | 1
| 3.5 mm (f) to 2.4 mm (f) |  | N9039-21319 | [7 empty] | 1
| 3.5 mm (f) to PSC-3.5 mm (f) |  | 85131E | [8 empty] | 1
| 2.4 mm (f) to PSC-2.4 mm (f) |  | 85133E | [8 empty] | 1
| Test-port through cable assembly, 81.5 mm |  | E8050-65151 | [24 empty] | 1
| Test-port through cable assembly, 203 mm |  | E8050-65152 | [24 empty] | 1
| Test-port through cable assembly, 284.2 mm |  | E8050-65153 | [24 empty] | 1
| 2 conductors cabled, PTFE insulated |  | Belden 83319E | OEM | [30 empty] | 1
| Bypass cable |  | E8361-60005 | [22 empty] | 1 |  |  | 1
| USB A-B cable |  | 8121-0506 | [23 empty] | 1
| LAN |  | 8121-1597 | [7 empty] | 3 | [15 empty] | 1
| GPIB interface |  | N8201-60211 | [27 empty] | 1
| GPIB Cable, 1 meter |  | 10833A |  | 1 | 1 | 1 | 1 | 1 | 1 | 1 | 1 | 1 | 1 | 1 | 1 | 1 |  | 1 | 1 |  | 1 | 1 | 1 | 1 | 1 |  | 1 | 1 | 1 | 1 | 1
| GPIB Cable, 0.5 meter |  | 10833D |  | 5 | 5 | 5 | 5 | 5 | 5 | 5 | 5 | 5 | 5 | 5 | 5 | 5 |  | 5 | 5 |  | 5 | 5 | 5 | 5 | 5 |  | 5 | 5 | 5 | 5 | 5
| Flexible 3.5 mm (m) to 3.5 mm (m), 9-inch |  | Hubner & Suhner 85026807 | OEM | [39 empty] | 6
| Flexible 3.5 mm (m) to 3.5 mm (m), 12-inch |  | Hubner & Suhner 85026808 | OEM | [39 empty] | 2
| Rigid thru cable |  | ET55861-0003 | [23 empty] | 1
| XLR (m) to XLR (f), 2-m |  | U8903A-103 (U8903-61301) | [19 empty] | 1
| Sensor cable 1.5m/5ft |  | N1912-61020 (N1917A) | [19 empty] | 1
| Champ 36--pin (plug) to Centronics 36-pin (receptacle) |  | M9341-61601 | [43 empty] | 1
| MCX (plug) to BNC (m) |  | M9341-61603 | [43 empty] | 1
Probes/Leads
| DC Probe/Test Leads |  | 11002A | obsolete |  | 1 |  |  |  |  | 1 | [19 empty] | 1
| High Frequency Probe |  | 85024A |  |  | 1 |  |  |  |  | 1
Adapters
| 1 mm ruggedized (f) to 2.4 mm (f) |  | 5067-6655 | [6 empty] | 1
| 1 mm (f) to 1 mm (f) |  | 85059-60045 | [23 empty] | 1
| 1.85 mm (m) to 1.85 mm (m) |  | 83058-60113 | [22 empty] | 1 |  |  | 1
| 3.5 mm (m) to 3.5 mm (m) |  | 1250-1748 |  |  | 2 |  |  |  |  | 1 | [19 empty] | 2
| 3.5 mm (m) to 3.5 mm (m) |  | 83059A | [6 empty] | 2 |  | 2 | [13 empty] | 1 | 2 |  | 1 | [9 empty] | 1 | 1 |  | 2 | 3
| 3.5 mm (m) to 3.5 mm (m) |  | E2655-83202 | [33 empty] | 1
| 3.5 mm (f) to 3.5 mm (f) |  | 83059B |  |  | 2 |  |  |  | 1 | 2 | 1 | [13 empty] | 1 | 1 |  | 1 |  | 2 | [7 empty] | 1 | 1 |  | 1 | 2
| 3.5 mm (f) to 3.5 mm (f) |  | 1250-1749 |  |  | 1 | 1 |  |  |  | 1 | [19 empty] | 1
| 3.5 mm (f) to 3.5 mm (f) |  | 85027-60005 | [24 empty] | 2
| 3.5 mm (m) to 2.4 mm (f) |  | 85130-60010 | [22 empty] | 1 |  |  | 1
| 3.5 mm (m) to 2.4 mm (m) |  | 11904A | [38 empty] | 2
| 2.4 mm (m) to 3.5 mm (m) |  | 11901A | [22 empty] | 1 |  |  | 1 | [10 empty] | 1
| 3.5 mm (f) to 2.4 mm (f) |  | 11901B | [6 empty] | 1 | 1 | 1 | [14 empty] | 1 | 2 |  |  | 1 | 1 | 1 | 1 |  |  |  | 1 | 1 | 1 |  |  | 2 |  | 1
| 2.4 mm (f) to 2.4 mm (f) |  | 11900B |  |  | 1 |  |  |  | 1 |  | 1 | [7 empty] | 1 | [5 empty] | 1 | 2 |  | 1
| 2.4 mm (f) to 2.4 mm (f) |  | 11901C | [16 empty] | 1
| 2.4 mm (f) to 3.5 mm (m) |  | 11901D |  |  | 1 |  |  |  | 1 | 1 | [14 empty] | 1 |  |  | 1 |  |  | 1 | 1 | 1
| Type-N (m) to SMA (m) |  | 1250-1636 |  |  |  | 1
| Type-N (f) to SMB (f) |  | 1250-0672
| 2.4 mm (f) to APC-7 |  | 11902B | [28 empty] | 1
| 2.4 mm (m) to Type-N (m) |  | 11903A | [8 empty] | 1 | [7 empty] | 1 | [5 empty] | 2 |  |  | 2
| Type-N (f) to 2.4 mm (f) |  | 11903B |  | 1 | 1 |  | 1 | 1 | 1 | 1 | 1 | [13 empty] | 1 | 1 | 1 | 1 |  | 1 | 1 | 1 | 1 | [8 empty] | 1
| 2.4 mm (m) to Type-N (f) |  | 11903C | [22 empty] | 1 |  |  | 1
| 1 mm (f) to 1 mm (m) |  | 11921H | [22 empty] | 2
| Type-N (m) to 2.4 mm (f) |  | 11903D |  |  | 1 |  |  |  | 1 | 1 | 1 | [13 empty] | 1 |  |  | 1 |  |  | 1 | 1 | 2
| Type-N (m) to BNC (m) |  | 1250-1473 |  |  | 1 | 2 | 1 |  | 1 | 1 | [19 empty] | 1 | 1 | 1
| Type-N (m) to BNC (f) |  | 1250-0780 |  |  |  | 2 | [14 empty] | 1 |  | 1 |  |  |  | 2
| Type-N (f) to BNC (f) |  | 1250-1474 | [32 empty] | 1
| Type-N (m) to BNC (f) |  | 1250-1476 |  |  | 1 | 4 | 1 |  | 1 | 1 | 1 | [14 empty] | 1 |  |  |  | 1 | [11 empty] | 1
| Type-N (f) to BNC (m) |  | 1250-1477 |  |  | 1 | 1 | 1 |  | 1 | 1 | [14 empty] | 1 | 1 |  | 1 |  | 1 |  |  | 1 | [7 empty] | 1
| Type-N (m) to Type-N (m) |  | 1250-1742 | [5 empty] | 1
| Type-N (m) to 3.5 mm (m) |  | Maury CC-A-35N-MM | OEM | [7 empty] | 1
| Type-N (m) to 3.5 mm (m) |  | 1250-1743 |  |  | 1 |  |  |  |  | 1 | 1 | [13 empty] | 1 | 1 | 2 | 1 |  | 1 | [8 empty] | 1 |  | 1 | 1
| Type-N (m) to 3.5 mm (f) |  | 1250-1744 |  |  | 2 | 3 |  | 1 | 1 | 1 | 3 | [11 empty] | 1 | 1 | 1 | 2 |  | 1 |  | 1 | 1 | 1 | 2 | [8 empty] | 2
| Type-N (f) to 3.5 mm (f) |  | 1250-1745 |  | 1 | 1 | 1 | 1 | 1 | 1 | 1 | 1 | [13 empty] | 1 | 1 | 1 | 1 |  | 1 |  |  | 1 | [8 empty] | 1
| Type-N (f) to 3.5 mm (m) |  | 1250-1750 |  |  | 1 |  |  |  | 1 | 1 | 1 | [13 empty] | 1 | 1 | 1 | 1 |  | 1 | [6 empty] | 1 |  | 1 |  |  | 1 |  | 1
| Type-N (m) to 3.5 mm (f) |  | 1250-2879 | [24 empty] | 2
| 2.4 mm (f) to 2.4 mm (f) |  | 85056-60006 | [28 empty] | 1
| APC-7 to Type N (m) |  | 85054-60032 | [28 empty] | 2
| APC-7 to N-type (f) |  | 11524A | [21 empty] | 1
| 1.85 mm (f) to 1.85 mm (f) |  | 85058-60008 | [22 empty] | 1 | [5 empty] | 1
| Type-N (m) to Type-N (m) |  | 85032-60019 | [28 empty] | 1
| Type-N (m) to Type-N (m) |  | 1250-0778 |  | 1 | [23 empty] | 1
| Type-N (m) to Type-N (m) |  | 1250-1475 |  |  | 1 | 1 | 1 | 1 | 1 | 1 | 1 | [12 empty] | 1 |  | 1 |  |  |  | 1
| Type-N (m) to Type-N (f) |  | 33391C-K38 | [28 empty] | 1
| Type-N (f) to Type-N (f) |  | 1250-1472 |  |  | 1 | 1 | 1 |  | 1 | 1 | 1 | [14 empty] | 1 |  |  |  | 1 | [11 empty] | 1
| Type-N (f) to Type-N (f) |  | 1250-0777 |  |  |  | 1 | [21 empty] | 1
| SMA (f) to Type-N (m) |  | 1250-1250 | [5 empty] | 1
| Type-N (f) to BNC (f), 75 ohm |  | 1250-1535 (required for Option 1DP) |  |  |  | 1
| Type-N (f) to Type-N (f), 75 ohm |  | 1250-1529 |  |  |  | 1
| Type-N (f) to BNC (m), 75 ohm |  | 1250-1534 (2 required for Option 1DQ) (1 required for Option 1DP) |  |  |  | 2
| Type-N (m) to BNC (m), 75 ohm |  | 1250-1533 (required for Option 1DP) |  |  |  | 1
| Type-N (f), 75 ohm to Type-N (m),50 ohm |  | 1250-0597 |  |  |  | 1 |  |  | 1
| Adapter |  | R281A R-Band waveguide | [9 empty] | 1
| Adapter |  | R281B R-Band waveguide | [28 empty] | 1
| Adapter |  | Q281B | [28 empty] | 1
| Type-N Tee |  | 1250-0559 | [6 empty] | 1 |  | 1
| BNC Tee (BNC f,m,f) |  | 1250-0781 |  | 1 | 1 | 1 |  |  | 1 | 1 | 1 | [7 empty] | 1 |  | 1 | 1 |  |  |  | 1 | 2 |  |  | 1 |  |  |  |  | 1 | 1 | 1 | [8 empty] | 1
| BNC (m) to BNC (m) |  | 1250-0216 |  |  |  | 1
| BNC (f) to BNC (f) |  | 1250-1830 | [24 empty] | 1
| Right-Angle BNC (m) to BNC (m) |  | 1250-1859 | [24 empty] | 1
| BNC (m) to SMA (f) |  | 1250-2015 |  |  |  | 1 | [18 empty] | 1 |  |  | 1
| BNC (m) to SMA (f) |  | 1250-1700 |  |  | 1 |  |  |  | 1 | 1 | 1 | [18 empty] | 1 | [11 empty] | 1
| BNC (f) to SMA (m) |  | 1250-1200 |  |  | 1 |  |  |  | 1 | 1 | 1 | [14 empty] | 1 |  |  |  | 1 | [11 empty] | 1 | 3
| Precision BNC (f) to 3.5 mm (f) |  | 54855-67604 | [33 empty] | 1
| BNC (f) to Dual Banana |  | 1251-2277 |  |  | 1 | 1 |  |  |  | 1 | 1 | [10 empty] | 1 |  |  |  | 1 | 1 |  |  | 1 |  |  |  |  | 1 | 1 | [6 empty] | 3 |  |  | 1
| Double Banana Plug |  | Pomona 1330-ST-0 | OEM | [30 empty] | 2
| SMB (f) to BNC (f) |  | 1250-1236 |  |  | 1 |  |  |  |  | 1 | [11 empty] | 2 |  |  |  | 1 |  |  |  | 1
| 3.5 mm (f) to Type-N (m) |  | 08485-60005 |  |  | 1 | 1 |  |  | 1 | 1 | 1 | [14 empty] | 1 |  |  |  | 1 | 1 | 1 | 1 | [8 empty] | 1
| 2.4 mm (f) to Type-N (m) |  | 08487-60001 |  |  | 1 |  |  |  | 1 | 1 | 1 | [19 empty] | 1 |  | 1
| Plug-in Connector |  | U2722-44100 | [31 empty] | 2
| Receiver module adapter |  | M9376-65001 | [42 empty] | 1
| Calibration Adapter |  | 54855-67064 | [33 empty] | 2
| Type-N (m) 75-ohm to Type-N (f) 75-ohm |  | Huber + Suhner 31_N-75-0-2/133_NE (item no. 22542612) | [6 empty] | 1
| Peak Power Meter adapter |  | N1915A | [19 empty] | 1
| USB-to-GPIB |  | 82357B | [42 empty] | 1
| Weinschel Crown, 2.4 mm (M) | Rec | 7005A-13 | OEM | [8 empty] | 1
| Waveguide adapter, V-band, WR-15 to 1 mm (f) |  | Sage Millimeter SWC-151F-E1 | OEM | [5 empty] | 1
| Waveguide adapter, W-band, WR-10 to 1 mm (f) |  | Sage Millimeter SWC-101F-E1 | OEM | [5 empty] | 1
| Test fixture adapter; see Note |  | N5292-60127 | [22 empty] | 1
PXI Equipment and Accessories
| PXI Chassis |  | M9018B | [34 empty] | 1 | 1 | 1 | 1 | 1 | 1 | 1 | 1 | 1 | 1
| Embedded Controller |  | M9037A | [34 empty] | 1 | 1 | 1 | 1 | 1 | 1 | 1 | 1
| GPIB Cable |  | Y1260A | [34 empty] | 1 | 1 | 1 | 1 | 1 |  | 1
| SMA Breakout cables, 2 meters |  | Y1255A | [40 empty] | 1
| Calibration fixture |  | Y1252A | [40 empty] | 1
Data Acquisition Modules and related equipment
| Multifunction Switch/Measure Unit |  | 34980A | [40 empty] | 1
| Triple 1x2 SPDT Microwave Switch module |  | 34947A Option 004 | [40 empty] | 1
| Quad 1x4 Multiplexer module |  | 34941A | [40 empty] | 2
Miscellaneous Devices
| Bias adjustment board |  | E4440-60041 |  |  | 1
| 1mm head fixtures |  | N5290A302, N5290-60008 | [22 empty] | 2
| Comb generator, 10MHz to 67GHz |  | U9391G, FFM | [6 empty] | 1
| Tester Handler I/O |  | E5070-65071 (includes test board E5070-66681 & cable 87510-61681) | [43 empty] | 1
| Frequency converter |  | GoHz HZ-60-1101 | OEM
Computer | Computer |  | Any, Note: PC comes w/ E5505A Phase Noise System | OEM | 1 | 1 | 1 | 1 | 1 | 1 | 1 | 1 | 1 | 1 | 1 | 1 | 1 | 1 | 1 | 1 |  | 1 | 1 | 1 | 1 | 1 | 1 | 1 | 1 | 1 | 1 | 1 | 1 | 1 | 1 | 1 | 1 | 1 | 1 |  | 1 | 1 | 1 | 1 | 1 | 1 | 1
| Monitor |  | Any | OEM | 1 | 1 | 1 | 1 | 1 | 1 | 1 | 1 | 1 | 1 | 1 | 1 | 1 | 1 | 1 | 1 |  | 1 | 1 | 1 | 1 | 1 | 1 | 1 | 1 | 1 | 1 | 1 | 1 | 1 | 1 | 1 | 1 | 1 | 1 |  | 1 | 1 | 1 | 1 | 1 | 1 | 1
| Keyboard |  | Any | OEM | 1 | 1 | 1 | 1 | 1 | 1 | 1 | 1 | 1 | 1 | 1 | 1 | 1 | 1 | 1 | 1 |  | 1 | 1 | 1 | 1 | 1 | 1 | 1 | 1 | 1 | 1 | 1 | 1 | 1 | 1 | 1 | 1 | 1 | 1 |  | 1 | 1 | 1 | 1 | 1 | 1 | 1
| Mouse |  | Any | OEM | 1 | 1 | 1 | 1 | 1 | 1 | 1 | 1 | 1 | 1 | 1 | 1 | 1 | 1 | 1 | 1 |  | 1 | 1 | 1 | 1 | 1 | 1 | 1 | 1 | 1 | 1 | 1 | 1 | 1 | 1 | 1 | 1 | 1 | 1 |  | 1 | 1 | 1 | 1 | 1 | 1 | 1
| SanDisk PCMCIA ATA PC Card |  | 0950-4409 | OEM
| Label Printer |  | TLP 3842 | OEM | [27 empty] | 1
Optional Equipment
| Adjustable Antistatic wrist strap |  | 9300-1367 |  | 1 | 1 | 1 | 1 | 1 | 1 | 1 | 1 | 1 | 1 | 1 | 1 | 1 | 1 | 1 | 1 |  | 1 | 1 | 1 | 1 | 1 | 1 | 1 | 1 | 1 | 1 | 1 | 1 | 1 | 1 | 1 | 1 | 1 | 1 |  | 1 | 1 | 1 | 1 | 1 | 1 | 1
| Antistatic wrist strap grounding cord (5ft) |  | 9300-0980 |  | 1 | 1 | 1 | 1 | 1 | 1 | 1 | 1 | 1 | 1 | 1 | 1 | 1 | 1 | 1 | 1 |  | 1 | 1 | 1 | 1 | 1 | 1 | 1 | 1 | 1 | 1 | 1 | 1 | 1 | 1 | 1 | 1 | 1 | 1 |  | 1 | 1 | 1 | 1 | 1 | 1 | 1
| Static control table mat and earth ground wire |  | 9300-0797 |  | 1 | 1 | 1 | 1 | 1 | 1 | 1 | 1 | 1 | 1 | 1 | 1 | 1 | 1 | 1 | 1 |  | 1 | 1 | 1 | 1 | 1 | 1 | 1 | 1 | 1 | 1 | 1 | 1 | 1 | 1 | 1 | 1 | 1 | 1 |  | 1 | 1 | 1 | 1 | 1 | 1 | 1
Tools
| Wrench, torque, 9 lb-in, 20mm |  | 8710-1764 | [12 empty] | 1 | [15 empty] | 1 | 1 | 1
| Wrench, torque, 8 lb-in, 5/16 inch (8mm) |  | 8710-1765 |  | 1 | 1 | 1 | 1 | 1 | 1 | 1 | 1 | 1 | 1 | 1 | 1 | 1 | 1 | 1 | 1 |  |  |  | 1 | 1 | 1 | 1 | 1 | 1 | 1 | 1 | 1 | 1 | 1 |  |  |  | 1 | 1 |  | 1 | 1 |  | 1 |  |  | 1
| Wrench, torque, 12 lb-in, 3/4 inch (19mm) |  | 8710-1766 | [12 empty] | 1 | [9 empty] | 1 |  |  | 1 |  |  | 1 | 1 | 1
| Wrench, torque, black 20mm |  | 06001C-199 | OEM | [27 empty] | 1 | 1 | 1
| Wrench, torque, gold, 9/16 |  | 068004B-068111-TB14 | OEM | [27 empty] | 1 | 1 | 1
| Wrench, Miniature open ended, 7mm |  | 7793A38 | OEM | [27 empty] | 1 | 1 | 1
| Wrench, Miniature open ended, 1/4 |  | 8041A17 | OEM | [27 empty] | 1 | 1 | 1
| Cable removal tool (for modular instruments) |  | 5002-3361 | [29 empty] | 1 | 1 |  |  |  | 1 | 1 | 1 | 1 | 1 |  | 1 | 1 | 1 | 1
Note on Q5: E8663B
Note on G11: Not allowed for adjustments.
Note on H11: For performance tests and utilities only. Not allowed for adjustments.
Note on AA11: Required for LFE options 205/425
Note on AM11: For M9381A
Note on AV11: For UUT M9341B only
Note on G12: For adjustments
Note on H12: For adjustments.
Note on I12: Only required for TOI and Gain Compression tests.
Note on I14: For Noise Sidebands >50kHz Offsets test in the Normal Variant only.
Note on D15: Discontinued 11/1/2005 End of Support: 11/1/2010 (Used forE6601A only)
Note on I15: For IF Phase Ripple test in the Normal Variant only.
Note on D16: Discontinued 12/1/2006 End of Support: 3/1/2012 (Used for E4406A and 89600 apps only)
Note on G16: For Option B7J. Not required for Factory Recommended Test Plan.
Note on L16: -- For Opt. B7J -- Not required for Agilent Recommended test plan variant
Note on D17: ESG: Req'd only if DUT does NOT have Opt 001, 002, 601, or 602 N4010A: Options 400, 401, 402 E6651A: Also need options 506, UNJ, and 005
Note on R17: Used in Digital Mod Power Level Accuracy Relative to CW when the ESG does not have an internal baseband generator.
Note on D18: All Apps: Choose the Option req'd for proper frequency coverage Option 007 ramp sweep reqd for SA adaptive Flatness Adj (older E8257D only) Option 521 is recommended but not required for CXA adjustments. ESG-B: E8257D must NOT have Opt 1EH nor UNW (not enough output power)
Note on R18: E82xxA/C/D Options UNJ, UNX, or UNY, and 1EA
Note on U18: Two required for M9484C.
Note on AM18: Used as reference source for Single Sideband Phase Noise test for the M9383A DUT.
Note on AO18: M9393A
Note on M21: Required for Third Order Intermodulation and Gain Compression tests.
Note on AA21: Not required for the N5230A/C
Note on AO21: M9391A
Note on N22: For testing an E8663D Opt. HY2
Note on O23: Not required when using the appropriate spectrum analyzer for the Dig Mod Quality test. Refer to the Help for more information.
Note on AB24: For N995xA, N996xA, N991xB, N993xB
Note on D25: Options 506, 1EA, FRQ required for N5182BX07 DUT.
Note on N25: For E8267D
Note on P25: For N5162A, N5182A, N5172B, N5182B, N5182BX07
Note on G29: For DUTs with Option 107 and Option 233. Alternate setup for Audio Distortion test.
Note on G30: Preferred solution when testing Phase Noise. Alternate solution uses a notch filter and signal generator. Refer to the Help for more information about the two solutions.
Note on K30: Preferred solution when testing Phase Noise on PXA/UXA and MXA with Opt EP2. Alternate solution uses a notch filter and signal generator. Refer to the Help for more information about the two solutions.
Note on M30: Preferred solution when testing Phase Noise. Alternate solution uses a notch filter and signal generator. Refer to the Help for more information about the two solutions.
Note on AO31: For M9391A. Option F06 required for adjustments.
Note on K34: For N9041B only
Note on K35: For N9041B only
Note on U38: See the Help for specific requirements and applicable DUTs.
Note on U39: See the Help for specific requirements and applicable DUTs.
Note on AM39: Required for M9383A adjustments. Not allowed with performace tests.
Note on D40: N9063EM0E was previously known as N9063C-1FP. N9069EM0E was previously known as N9069C.
Note on H40: Required for Option 1DN or 1DQ
Note on K40: Required for testing Option T03/T06 only
Note on W40: Select any preamp option that has a maximum frequency greater than/equal to the maximum frequency of the DUT.
Note on AM40: Not allowed with M9383A adjustments.
Note on AV40: Required for UUT M9379A only. N9069A Noise Figure Analyzer application required.
Note on AO41: For M9391A Synthesizer Output Rel Power adjusmtne
Note on D42: Required for E8663A, ESG-B apps (only)
Note on G43: For DUTs with Option 107 and Option 233. Preferred setup for Audio Distortion test.
Note on K43: Required for N9030B Option 107
Note on X43: Only required for P-Series using Factory Recommended Variant test plan.
Note on D44: Required for ESG-B app (only)
Note on D45: PSG-D: 89441A needed only for digital modulation quality tests when not using a PXA. PSG-C: 89441A needed only for digital modulation quality tests ESG-B: 89441A needed only for digital modulation quality tests
Note on N45: For E8267D Opt 601 or 602. Alternate solution for Internal EVM Dig Mod Quality test.
Note on O45: Not required when using the appropriate spectrum analyzer for the Dig Mod Quality test. Refer to the Help for more information.
Note on D49: With Opt 110, the external microwave amplifier is not needed. E444xA Opt 1DS with an external microwave amplifier is still supported as alternate equipment. E4447A NOT supported: Choose E444xA according to frequency coverage required.
Note on Z49: Opt 122, 241 req'd
Note on AH49: Opt 1DS req'd
Note on D50: Option CH2 is not required but is recommended for future compatibility.
Note on AM50: Used in Single Sideband Phase Noise test for the M9383A DUT.
Note on D51: It's advised to contact your Keysight sales representative and applications/support engineer to properly configure the phase noise system to your specific application.
Note on D52: It's advised to contact your Agilent sales representative and applications/support engineer to properly configure the phase noise system to your specific application.
Note on D56: Earlier versions of the software is packaged as 89601B Options 200, 300, AYA, B7T
Note on O56: For the E4438C only. Only required when using the N9030A/B with the Dig Mod Quality test.
Note on P56: For N5162A, N5182A, N5172B, N5182B when using the N9030A/B PXA with the Digital Modulation Quality test.
Note on N57: For E82567D when using the N9030A/B PXA with the Internal EVM Digital Modulation Quality test.
Note on M60: Required for Conducted Band VSWR test. Option 240 required.
Note on AG60: E5071C needed only for N8482A, 8482A, E9304A, N8482B, N8482H.
Note on AH60: E5071C needed only for U2004A
Note on AI60: E5071C needed only for N5532A opt 504 and N5532B opt 504.
Note on AU60: Option 4K5 or 4D5 required for M9340A distributor and M9378A/B coupler.
Note on AV60: --For UUT M9379A only. --Option 4K5 or 4D5 required.
Note on N62: For E8257N and E8257D Opt H42
Note on D64: This model and option combination is recommended for maximum compatibility with other applications. Option LFE includes Low Frequency Extension which may not be required for all TME applications. Refer to each application's Help for specific requirements.
Note on K64: Required for some adjustments for N9020B, N9030B, and N9040B options > 526.
Note on P64: For N5182BX07 only
Note on AV64: --For UUTs M9168C/E, M9169E, M9161D only --PNA with serial prefix > or = 5245
Note on B65: The PNA-X is part of an Optimized Test Station that includes ECals, cables, and special fixtures to ensure accurate testing. Please contact CSG Support for information about procuring this test station.
Note on AA70: The "House Standard" is recommended over using the internal frequency reference of the frequency counter in the Frequency Accuracy tests due to larger MU when using the counter.
Note on V74: For Adjustments
Note on AC75: E5071C > 8.5 GHz only
Note on V76: For performance tests. Use the 53132A for adjustments.
Note on AA76: The "House Standard" is recommended over using the internal frequency reference of the frequency counter as the frequency reference in the Frequency Accuracy tests due to larger MU when using the counter.
Note on D79: New 3458A are now RoHS compiant.
Note on AV79: For UUT M9341B only
Note on D83: N1914A power meters with serial number ranging between MY00000000–MY53040007 requires Service Note N1914A-07 to be applied for measurement repeatability. When used with USB power sensors, the N1914A requires USB ports. Refer to the application's Help for information about ordering the appropriate option.
Note on AA84: Not allowed in Normal Variant
Note on AI84: Option H50 required for U5532C DUTs.
Note on AV84: For UUT M9371A only
Note on X87: Not required for P-Series using Normal Variant test plan.
Note on D93: Only supported by the N100A and 86100D oscilloscope mainframes.
Note on D94: Options 100, 200, or 500 only required for PSG-D Pulse Modulation Delay Accuracy test.
Note on AM98: For M9383A
Note on D101: When ordering a new STD or CFT Power Sensor from Keysight to be used with the N7800A series applications, order with option 1A7. The 1A7 option provides an ISO17025 calibration and includes calibration data. When re-calibrating your STD or CFT Power Sensor for use with the N7800A series applications, we recommend the Keysight ISO17025 calibration. Where applicable, Option H99 (calibration data included as a .csv file on a CD) is recommended but not required.
Note on L102: For Option B7J
Note on AF102: For Option B7J
Note on H107: Required for Option 1DP
Note on K107: For CXA Option C75 only
Note on L108: For E4440A/43A/45A
Note on G109: E4440A/43A/45A Option 110 only
Note on K109: For Options P08, P13, or P26 only
Note on L109: For Option 110 on the E4440A/43A/45A
Note on M109: For Option P08 or P26
Note on AF109: For Option 110
Note on AR109: For Options P13 or P26 only
Note on L110: For E4446A/47A/48A
Note on G111: E4446A/47A/48A Option 110 only
Note on K111: For options greater than 526
Note on L111: For Option 110 on the E4446A/47A/48A
Note on M111: For Option P44
Note on AO111: For M9393A preamp options
Note on AB112: For N9918A/28A/38A
Note on AC112: E5071C > 8.5 GHz only
Note on P114: For microwave models with Option 513 or 520
Note on U114: For M9384B options 1EB & 1EE for PV
Note on AO114: For M9393A adjustments
Note on K117: Required for CXA adjustments only
Note on AB117: 2 required for N9912A and N9923A
Note on AC117: E5071C <= 8.5 GHz
Note on AU117: Not allowed for the M9377A receiver Maximum Leveled Power test
Note on P118: For microwave models with Option 513, 520, 532 or 540, and N5183A. For RF models: Use with Option 1EA or standard models. Also required for N5182BX07.
Note on AM118: For M9383A Option 1EA or 1EB
Note on K119: For N9030/40B options > 526
Note on AB119: Not for N9912A or N9923A
Note on AM119: For adjustments only for M9380A/81A/89A
Note on AO119: Only 1 required for M9393A
Note on AV119: For UUT M9379A only
Note on G120: For Option B7J
Note on AB120: For N9923A
Note on AD120: For Type-N connector PNAs
Note on AI120: --Option STD or CFT --For Option 518 only
Note on AM124: For M9380A/81A/89A
Note on AI126: --Option STD or CFT --For Option 504 only
Note on G128: E4440A/43A/45A
Note on K128: For Options 526 and below
Note on AA128: For 3.5 mm connector models
Note on AD129: For 3.5mm connector PNAs
Note on AI129: --Option STD or CFT --For Option 526 only
Note on AR129: For Options F13 and F26
Note on G131: E4446A/47A/48A
Note on M131: For Option 544
Note on AA131: Not for 3.5 mm connector models
Note on AD131: For 1.85mm and 2.4mm connector PNAs
Note on AO131: For M9393A options F08, F14, F18, and for Option F27 in Absolute Amplitude Accuracy test.
Note on K132: For options greater than 526
Note on AI132: --Option STD or CFT --For Option 550 only
Note on M133: For N9048B PXE only
Note on U133: For M9384B adjustments
Note on AA133: For 1.85 mm connector models.
Note on AD133: For 1.85 mm connector models
Note on AM133: For M9383A adjustments.
Note on AO133: For M9393A adjustments
Note on D136: USB power sensors require USB ports. Refer to the application's Help for a list of available options.
Note on AA136: For Factory Recommended Variant
Note on U137: For PV
Note on AA138: For Factory Recommended Variant
Note on D139: USB power sensors require USB ports. Refer to the application's Help for a list of available options.
Note on K139: For N9041B only. Requires the N1914A power meter with USB ports. Refer to the X-Series Help for option ordering information.
Note on AA139: For N5290A/91A
Note on N140: Only for models with Option 567
Note on AD140: Req'd for freq >50GHz
Note on N143: Only for the E8257D H43
Note on R146: 2 81131A Output Modules required.
Note on X146: 2 81131A Output Modules required.
Note on G151: Not required if using a Wenzel source.
Note on K151: For alternate Phase Noise setup on CXA, EXA, and MXA
Note on M151: Not required when using a Wenzel source in Phase Noise setup
Note on K155: Not Required for EXA
Note on AO156: M9391A
Note on AF159: For Option 122 or 140
Note on AO161: M9391A
Note on AB164: For N9912A/23A
Note on AO166: M9391A
Note on AC167: For E5071C > 8.5 GHz
Note on AO169: M9391A
Note on AO173: M9391A
Note on M176: For Option 544
Note on M177: For Option 544
Note on L189: For Option BAB
Note on L190: For E4446A/47A
Note on L192: For Option BAB
Note on M192: For Option C35
Note on L193: For E4446A/47A
Note on M193: For Option 544
Note on D198: Option H33 required. Provided through Roseville Standards Labs
Note on D199: Option H33 required. Provided through Roseville Standards Labs
Note on K199: Option H33 required provided by Roseville Standard Labs
Note on AR199: Option H33 required provided by Roseville Standard Labs
Note on K200: Option H33 required provided by Roseville Standard Labs
Note on AD200: For Type-N connector PNAs
Note on AR200: Option H33 required provided by Roseville Standard Labs
Note on AD201: For Type-N connector PNAs
Note on D204: Option H33 required. Provided through Roseville Standards Labs
Note on M206: For N9048B PXE only
Note on AB207: Used with function generator in the alternate solution in Dynamic Accuracy. Refer to the Help.
Note on AC207: Required for all DUTs running Factory Recommended Variant test plan.
Note on AO207: M9391A
Note on K208: For Option EXM only
Note on N208: 2 required for Pulse Modulation Sync Pulse Output Rise/Fall Time
Note on AD208: For 3.5mm connector PNAs
Note on AV209: For UUT M9379A only
Note on N210: For Options UNX, UNY, HNY
Note on N211: For Options UNX, UNY, HNY
Note on K212: For N9030A/B options > 529, and N9010N
Note on P212: uW MXG's only (N5183A)
Note on AD212: For 2.4mm connector PNAs
Note on AD213: For 2.4mm connector PNAs
Note on AO213: M9393A
Note on AD215: For 1.85mm connector PNAs
Note on AD216: For 1.85mm connector PNAs
Note on D218: Option H50 required. Provided through Roseville Standards Labs
Note on AI218: For U5532C only
Note on AO218: M9391A
Note on D219: Option H50 required. Provided through Roseville Standards Labs
Note on AI219: For U5532C only
Note on AO219: M9391A
Note on AU220: Option H52 required for the M9376A
Note on AO222: M9391A
Note on AI224: For U5532C only
Note on AO224: M9391A
Note on K225: For use with low-power power sensors
Note on AO225: M9393A
Note on AR225: For use with low-power power sensors
Note on AG226: For N8480 Series Only.
Note on AG227: For N8480 Series Only.
Note on K229: For N9041B
Note on K230: For N9041B
Note on H235: 2 ea. For Option 1DN
Note on K235: For Options 503, 508, and 513
Note on H236: 2 ea. For option 1BQ
Note on K236: For Option 526
Note on M236: For Option C35
Note on U236: Optional for Internal Alignments. For options F14, F20. 2-required for 2-channel VXGs.
Note on AC236: E5071C > 8.5 GHz only. 4 required for 4-port models
Note on AD236: May come from the 85058B cal kit
Note on K242: For options greater than 526
Note on L242: For E4446A/47A/48A
Note on M242: For Option 544
Note on U242: Optional for Internal Alignments. For options F14, F20. 2-required for 2-channel VXGs.
Note on D243: ESA: (required for Option 1DP)
Note on K243: For CXA Option C75 only
Note on AC244: For E8050A only. 4 required for 4-port.
Note on AC245: For E5072A, E5080A, and E5071C <= 8.5 GHz only. 4 required for 4-port models
Note on AC246: Not for E5071C > 8.5 GHz
Note on D247: CSA: (for Option TG3 or TG6 only)
Note on J247: For Option TG3 or TG6 only
Note on AC248: For E5072A, E5080A, and E5071C <= 8.5 GHz only. 4 required for 4-port models
Note on AC252: E5071C > 8.5 GHz only. 4 required for 4-port models
Note on AC253: E5071C > 8.5 GHz only
Note on AG255: Use with N4694A Opt MOF
Note on D259: 83050 req'd above 20GHz
Note on AG259: For N8480 Series Only.
Note on D260: 83006A 10 MHz Distribution Amplifier (Optional) Discontinued: 2/1/2000 End of Support: 10/1/2004
Note on M261: Only needed when using the 10 MHz Apmplifier setup
Note on AG262: For N8480 Series Only.
Note on AG264: For N8480 Series Only.
Note on AV265: For UUT M9379A only
Note on AI268: For U5532C only
Note on AO268: M9391A
Note on K271: For N9030A/B options > 526, and for N9010N
Note on M271: For Option 544
Note on W273: Requires Option 001
Note on AG274: For N8480 Series Only.
Note on AG275: For N8480 Series Only.
Note on AG276: For N8480 Series Only.
Note on U284: For M9484C
Note on M285: For N9048B PXE only
Note on M286: For N9048B PXE only
Note on D289: Option H85 required. Provided through Roseville Standards Labs
Note on AG289: For N8481A Opt 200 Only.
Note on D290: Option H86 required. Provided through Roseville Standards Labs
Note on AI290: For Options 504 and 518
Note on L291: For E4440A/43A/47A
Note on AA291: Required for LFE options 205/425
Note on AC291: E5071C > 8.5 GHz E5080A
Note on AO291: M9391A
Note on D292: Option H85 required. Provided through Roseville Standards Labs
Note on D293: Option H86 required. Provided through Roseville Standards Labs
Note on AI293: For Option 526
Note on D294: Option H87 required. Provided through Roseville Standards Labs
Note on K295: For options greater than 526
Note on M295: For Option 544
Note on D296: Option H85 required. Provided through Roseville Standards Labs
Note on L296: For E4446A/47A/48A
Note on AI296: For Option 550
Note on AO296: M9393A
Note on D297: Option H86 required. Provided through Roseville Standards Labs
Note on AG297: For N8488A Only
Note on D298: Option H87 required. Provided through Roseville Standards Labs
Note on N299: Only for models with Option UNX or UNY or HNY
Note on U300: For M9484C
Note on U303: For M9484C; 2 required for opt. >= 544
Note on T304: Required only for EVM testing E8267C 520 (only)
Note on N305: Required for E8267D option 520 (only)
Note on O305: Not required when using the appropriate spectrum analyzer. Refer to the Dig Mod Quality topic page in the ESG-C Help.
Note on P305: For digital RF models
Note on N306: E8267D option 532, 544 (only)
Note on N307: Only for models without Option UNX
Note on O308: Required only if using the 8902A measuring receiver. Not needed if using the E444xA spectrum analyzer with Opt. 233
Note on R308: NOT req'd for 1GHz ESG
Note on O309: Required only if using the 8902A measuring receiver. Not needed if using the E444xA spectrum analyzer with Opt. 233
Note on R309: Not used on DUTs with Opt UNJ
Note on AG313: For N8480 Series Only.
Note on K316: Required for UXA IF Phase Linearity
Note on AA319: For N5230A/C using Normal Variant test plan
Note on AA322: For N5230A/C using the Normal Variant test plan.
Note on AD323: For 2.4mm and 3.5mm connector PNAs
Note on AA324: Factory Recommended Variant only
Note on V328: For N8972A & N8973A
Note on AC328: Not required for E5071C > 8.5 GHz
Note on AD328: Req'd for PNA with N Type connector type
Note on AI328: For Option 504
Note on M330: For Option C35
Note on V330: For N8974A & N8975A
Note on AA330: Req'd for PNA with 3.5 mm connector type
Note on AD330: For 3.5mm connector PNAs. Not needed if using Ecal.
Note on AI330: For Option 526
Note on AQ330: Only the Loads are used.
Note on AB331: For N9918A/28A/38A
Note on AC331: For E5071C > 8.5 GHz
Note on AU331: For M9376A/77A receivers
Note on M332: For Option 544
Note on AA332: Req'd for PNA with 2.4 mm connector type
Note on AD332: For 2.4mm connector PNAs. Not needed if using Ecal.
Note on AI332: For Option 550
Note on AA333: Req'd for PNA with 1.85 mm connector type
Note on AD333: For 1.85mm connector PNAs. Not needed if using Ecal.
Note on AA334: For n5290A/91A
Note on AB335: Not for N9918A/28A/38A
Note on AI335: For Options 504 and 518
Note on M337: For Option C35
Note on V337: For N8974A & N8975A
Note on AG338: For N8486AR Only
Note on AG339: For N8486AQ Only
Note on AB340: For N9912A/23A
Note on P342: For N5182BX07
Note on AI342: For Options 504 and 518
Note on M343: For Option C35
Note on N344: Only for the E8257D Option H42
Note on AA344: Refer to the equipment table in the Help for important information.
Note on AI344: For Option 526
Note on K345: Required for some adjustments for N9020B/30B/40B options > 526.
Note on N345: Only for the E8257N
Note on AA345: Refer to the equipment table in the Help for important information.
Note on AI345: For Option 550
Note on AV346: For UUTs M9168C/E, M9169E, M9161D
Note on AA347: Refer to the equipment table in the Help for important information.
Note on AU348: For M9340A distributor and M9378A/B directional coupler
Note on AO350: For M9393A adjustments
Note on M353: For Option 544
Note on AG354: For N8485A Opt 033 Only.
Note on AG355: For N8488A Only
Note on AV356: For UUT M9379A
Note on AI357: For Option 526
Note on AI358: For Options 504 anf 518
Note on AI359: For Option 550
Note on AA365: For PNA-X models below 43.5 GHz
Note on AV365: For UUT M9379A
Note on V367: For N8975A
Note on AB371: Not for N9912A/23A
Note on K376: For N9041B only
Note on AD378: Also comes with compression test set
Note on K379: For options greater than 526
Note on M379: For Option 544
Note on K382: Required for some adjustments for UXA Options 544 and 550.
Note on AD382: Also comes with compression test set
Note on K384: For Options 526 and below
Note on AC388: Not for E5072A and E5080A
Note on K391: For CXA only
Note on D393: PBST: A 1250-0781 BNC Tee (f, m, f) with one arm of the Tee terminated with a 1250-0207 50W BNC (m) load and the other arm of the Tee connected to the 33120A output.
Note on AV402: For UUT M9341B
Note on AC408: Not for E5071C > 8.5 GHz
Note on AC409: For E5071C <= 8.5. GHz
Note on M423: For Options 503, 508 and 526
Note on M424: For Option 544
Note on AC425: E5080A 4-port models only
Note on AC426: E8050A 4-port models only
Note on AC427: E8050A only
Note on AD429: For Option 014 units only
Note on AB437: For N995xA/6xA
Note on D438: For N7832A app only
Note on X438: Only required for P-Series using Factory Recommended Variant test plan.
Note on AV440: For UUTs: M9341A/B
Note on AV441: For UUT M9341B
Note on K448: For N9041B
Note on AD450: May also come from the 85058B cal kit
Note on AB452: For 3.5 mm source
Note on AD452: Part of cal kit
Note on M454: For 3.5 mm source
Note on AB454: For 3.5 mm source
Note on AD454: Part of cal kit
Note on AC456: E5071C > 8.5 GHz only. 4 required for 4-port
Note on M460: For 2.4 mm source. For Option 544.
Note on AB460: For 2.4 mm source
Note on M461: For Option 544
Note on AD461: Part of cal kit
Note on K463: For Option 544
Note on M467: For Option 544
Note on G468: for 2.4 mm source
Note on I468: For 2.4mm source
Note on M468: For 2.4 mm source. For Option 544.
Note on AB468: For 2.4 mm source
Note on AC468: For E5071C <= 8.5 GHz
Note on AA470: For N5290A/91A
Note on M471: For 2.4 mm source. For Option 544.
Note on M478: For N9038B PXEs with options ≤ 526
Note on AC479: For E5071C > 8.5 GHz
Note on AO479: M9391A
Note on G480: 3 required for Option BAB
Note on I481: For 3.5mm source
Note on M481: For 3.5 mm source
Note on AB481: For 3.5 mm source
Note on AC481: Not for E5072A and E5080A
Note on AC482: For E5071C > 8.5 GHz
Note on AC483: Not for E5072A and E5080A
Note on AA487: For N5290A/91A
Note on D499: ESA: For adapting 8483A power sensor to power meter reference Only to be used for power sensor calibration.
Note on K499: For CXA Option C75
Note on N500: Not required for E8257D/67D Opt 520/521 or E8663D
Note on AV504: For UUT M9341B only
Note on AC507: For Option 1E5
Note on AV512: For UUT M9341B only
Note on D515: Shipped with the 8485A for adapting to the Power Reference. Only to be used for power sensor calibration.
Note on D516: Shipped with the 8487A for adapting to the Power Reference. Only to be used for power sensor calibration.
Note on AU518: For M9376A/77A receivers
Note on D520: For CXA Option C75
Note on D521: For N7832A app only
Note on X521: Only required for P-Series using Factory Recommended Variant test plan.
Note on AU522: For M9340A
Note on N523: Only for the E8257N
Note on K524: For N9041B only
Note on K525: For N9041B only
Note on B526: Only used in the N7840A PNA application by N5290A/91A mm-Wave systems
Note on AA526: Only used by N5290A/91A mm-Wave systems
Note on AQ529: Not required for USB P937xA models
Note on D530: Not required if using an external PC as the controller. If using an external PC as the controller, refer to the product's configuration guide for required equipment.
Note on AQ530: Not required for USB P937xA models
Note on AA542: For PNA mmWave systems N5290A/91A
Note on K543: Required for UXA IF Phase Linearity
Note on AV544: For UUTs: M9341A/B
Note on D545: Input voltage of 110/120/220/230/240 V is configured at the factory and must be specified before purch
Note on AG553: For N8480x Series Opt CFT only